## Decrease energy and costs (hidden)
Inputs |  | Electricity amount changes | Heating amount changes
Professionals estimate the decrease of energy and solution prices |  | Using electricity??? | Oil/ District heating/electricity
| 1 pcs apartment house | Decrease/Increase(-) (kWh/a) | Decrease/Increase(-) (kWh/a) | Price(€)/pcs | Maintenance costs (%/price/a)
Decrease of energy (kWh/a)
Ventilation | 82000 | -2500 | 84500 | 640000 | 2%
Ventilation: intelligent ventilation valve | 10000 | 10000 |  | 24000 | 2%
Solar panels(10kW, 100m2(10m2/kW)) | 8500 | 8500 |  | 18000 | 2%
Solar collectors(30 m2/600€/m2)/500 kWh/m2), more because of 2m2/human? | 15000 |  | 15000 | 18000 | 2%
Underground thermal | 200000 | -100000 | 300000 | 200000 | 2%
Lightning for LED-lamps (100 lamps) | 17520 | 17520 |  | 1000 | 2%
Automation, estimating | 80000 | 40000 | 40000 | 10000 | 2%
In total | 413020 | -26480 | 439500 | 911000 | 14%

## 1. Guidance for using tool
EFFECT4buildings financial calculation tool
Guidance for using tool
On the first page “Guidance for using tool”
On the second page ”Inputs and results”
First you fill in the background information about the building and energy demand before measures (to the grey cells).
After that you fill in details about your energy efficiency data (to the green cells):
· An Energy effeciency measure: fill in measures that you would like to calculate.
· Length of life cycle/ Technical lifetime (years between 1-50).
IMPACT OF THE MEASURES
· Energy prices (€/kWh) for the heating system, electricity and cooling energy
· Change of purchased amount of energy (kWh/year)) based on the measure.
Both for electricity, heating systems energy and cooling energy
· Water price (€/m3)
Includes the price of water and waste water
· Change of purchased amount of water (m3/year) based on the measure
If the solution decreases purchased energy/water, the feeded value is negative (-)
If the solution increases purchased energy/water, the feeded value is positive (+)
· CO2-emissions of the heating energy, electricity and cooling energy (kgCO2/kWh).
· Sensitivity analyse, if energy / water prices change in future
Option 1.Estimation for energy/water price change (% /year) after first year
Option 2.Estimation for energy/water price change (% /year) after first year
COST OF THE MEASURE
· Investment cost of measures (€) and estimated maintenance cost per year (% / investment costs / year).
· Possible energy subsidies/aid for the measures (% / investment costs). If there are no subsidies granted for the measure, insert value as ”0”.
· Finance interest rate (%/remaining investment/year). If not, insert value as "0".
· Discount rate (%) (which is usually between 2 % and 7 % for energy efficiency measures)
Present and future money will be comparable, when future money are discounted.
NON-ENERGY AFFECTS
· Non-energy benefits (€/human): Estimate for costs due to bad indoor air quality (if indoor air quality will became better due to measure).
Decrease cost (-) or increase cost(+) If not, insert value as ”0”. |  | Some other Non-energy benefits?
Observe, that this value affects only to “Payback time 2”
· Number of people in the building (pcs)
Observe, that this value affects only to “Non-energy benefits”
Outputs:
Increase costs in Life cycle (€) (Investment cost - energy subsidies + maintenance cost)
Decrease cost in Life cycle (€) (Decrease energy costs + decrease water costs)
Life cycle result (€) (Decrease costs in Life cycle - Increase cost in Life cycle) (not interest rate)
Reduction of CO2-emissions
· Reduction of CO2- emissions in life cycle (kgCO2)
· | Reduction of CO2-emissions / CO2-emissions before measures (%)
Non-energy benefits
· Payback time 2 (year), includes also the effects of non-energy benefits (reduction of health costs due to better indoor air quality etc.)
Financial results
· Payback time (year) (Investment cost divided by the annual savings (not interest rate))
· Cash flow (€) (Annual profits (not discounted) – (investment costs + finance costs + other costs))
· Net present value NPV (€) (All the future cash flows (in a given life cycle) discounted to present value)
· Internal rate of return, IRR (%) (Internal rate of return is the discount rate that makes investments Net present value to 0)
Results during the life cycle, presented also with charts and numbers (on pages 3-7):
3. Package of charts (All charts on the same page)
4. Cash flow analysis = Annual profits (not discounted) – (investment costs + finance costs + other costs).
5. Net present value, NPV = All the future cash flows (in a given life cycle) discounted to present value
6. Simple payback time = Investment cost divided by the annual savings (not interest rate)
7. Change of CO2- emissions
Notice: Results with interest rate = Annual Calculating the remaining investment cost of measure =
For example: 5%(finance interest rate)* remaining Investment costs + remaining investment costs+ maintenance costs- reduction of energy costs
Different financial calculation methods
Cash flow
The sum of costs and profits for each time period
can include finance costs (debt payments)
can be also discounted with given discount rate.
Discount rate
Discounting means calculating the present value of future cash flow.
In order for the current and future cash to be comparable, the value of future payments must be transferred to the present, ie discounted.
Value of money decreases in time (inflation)
The discount rate is used to discount the amounts of money at different time points.
Net present value, NPV
The sum of all discounted present and future cash flows is called net present value
Internal rate of return, IRR
Internal rate of return is the discount rate that makes investments net present value to 0.
Simple payback time
(Invest cost - subsidies)/(Decrease energy costs)
OBSERVE! EFFECT4buildings project does not take responsibility for the results of the calculation concerning profitability of energy investment based on the results of the calculation tool. The reviewer always has the responsibility for interpreting the results and also to understand the effect of the variables related to the calculation on the results.

## 2. Inputs and results
EFFECT4buildings financial calculation tool
Basic information (Fill in grey cells)
Building identification (name or address) | Building
Type of building | Housing/ Residential building
Heating system | District heating
Ventilation system | Other
Cooling system | None
Energy demand before measures (kWh/a)
Electricity | 250000
Heating energy | 500000
Cooling energy
CO2-emissions before measures (kgCO2/a) | 130000
Inputs (Fill in green cells)
An Energy effeciency measure | Ventilation system with heat recovery | Geothermal heat pump system
Lenght of life cycle/ / Technical lifetime (years) | 20 | 20
IMPACT OF THE MEASURE | Ventilation system with heat recovery | Geothermal heat pump system
ELECTRICITY-DATA | Ventilation system with heat recovery | Geothermal heat pump system
Price of Electricity (€/kWh) | 0.12 | 0.12
Change of purchased amount of electricity(kWh/year) | 2000 | 170000
CO2-emissions of the electricity (kgCO2/kWh) | 0.2 | 0.2
Option 1. Estimation for electricity price change (%/year) | 3% | 3%
Option 2. Estimation for electricity price change (%/year) | 6% | 6%
HEATING ENERGY- DATA | Ventilation system with heat recovery | Geothermal heat pump system
Price of heating energy (€/kWh) | 0.09 | 0.09
Change of purchased amount of heating energy (kWh/year) | -130000 | -500000
CO2-emissions of the heating energy (kgCO2/kWh) | 0.16 | 0.16
Option 1. Estimation for heating energy price change (%/year) | 3% | 3%
Option 2. Estimation for heating energy price change (%/year) | 6% | 6%
COOLING ENERGY- DATA | Ventilation system with heat recovery | Geothermal heat pump system
Price of cooling energy (€/kWh) | 0.03 | 0.03
Change of purchased amount of cooling energy (kWh/year) | 0 | 0
CO2-emissions of the cooling energy (kgCO2/kWh) | 0.015 | 0.015
Option 1. Estimation for cooling energy price change (%/year) | 3% | 3%
Option 2. Estimation for cooling energy price change (%/year) | 6% | 6%
WATER CONSUMPTION- DATA | Ventilation system with heat recovery | Geothermal heat pump system
Price of water (€/m3) | 6 | 6
Change of purchased amount of water (m3/year) | 0 | 0
Option 1. Estimation for water price change (%/year) | 2% | 2%
Option 2. Estimation for water price change (%/year) | 4% | 4%
COSTS OF THE MEASURE | Ventilation system with heat recovery | Geothermal heat pump system
Investment cost of measures(€) | 184000 | 250000
Maintenance costs ( % of the investment cost/year) | 1% | 1%
Energy subsidies/aid (%/investment cost) | 15% | 15%
Finance interest rate (%/remaining investment/year) | 2% | 2%
Discount rate % | 4% | 4%
NON-ENERGY IMPACTS | Ventilation system with heat recovery | Geothermal heat pump system
Non- energy benefits: Change of health cost/human (€/human) | -82 | 0
Number of people in the building (pcs) | 100 | 100
Outputs
DECREASE ENERGY/ WATER COSTS | Ventilation system with heat recovery | Geothermal heat pump system
Decrease of heating cost(€/year) | 11700 | 45000
Decrease of electricity cost (€/year) | -240 | -20400
Decrease of cooling cost (€/year) | 0 | 0
Total decrease of energy costs/year (€/year) | 11460 | 24600
Decrease of water cost (€/year) | 0 | 0
Total decrease of costs during Life-cycle (€) | 229200 | 492000
INCREASE COSTS | Ventilation system with heat recovery | Geothermal heat pump system
Investment cost of measures - energy subsidies (€) | 156400 | 212500
Maintenance costs/year (€/year) | 1840 | 2500
Increase of costs during Life-cycle (€) | 193200 | 262500
COSTS OF LIFE CYCLE | Ventilation system with heat recovery | Geothermal heat pump system
Life cycle result (€) | 36000 | 229500
REDUCTION OF CO2-EMISSIONS | Ventilation system with heat recovery | Geothermal heat pump system
Reduction of CO2- emissions (kgCO2/year) | 20400 | 46000
Reduction of CO2-emissions / CO2-emissions before measures (%) | 15.69% | 35.38%
Reduction of CO2- emissions during the Life cycle (kgCO2) | 408000 | 920000
CO2- emissions after measures (kgCO2/year) | 109600 | 84000
NON- ENERGY BENEFITS | Ventilation system with heat recovery | Geothermal heat pump system
Decrease cost due the Non-energy benefit (€/year) | 8200 | 0
Pay back time 2 (year), includes the effects of non-energy benefit | 7.9552 | 8.6382
(for example decrease health costs)
FINANCIAL RESULTS | Ventilation system with heat recovery | Geothermal heat pump system
Pay back time (year) | 13.6475 | 8.6382
Internal rate of return, IRR (%) | 2.06% | 8.282%
Internal rate of return, IRR (%), Option 1. Energy/water prices change | 5.242% | 11.39%
Internal rate of return, IRR (%), Option 2. Energy/water prices change | 8.289% | 14.43%
Net Present Value, NPV (€) | -51933.0063 | 65892.2013
Net Present Value, NPV (€), Option 1. Energy/water prices change | -2699.0625 | 165448.5449
Net Present Value, NPV (€), Option 2. Energy/water prices change | 63833.0252 | 304737.9774
Cash flow (€) | 1338.5247 | 203611.5702
Cash flow (€), Option 1. Energy/water prices change | 86342.787 | 374897.1846
Cash flow (€), Option 2. Energy/water prices change | 203427.3374 | 620443.0586
Note on A19: Nyholm Tanja: Fill in measures that you would like to calculate.
Note on A21: Nyholm Tanja: Fill in year between 1 and 50
Note on A28: Nyholm Tanja: Decrease(-) or increase(+) of purchased amount of electricity (kWh/a) based on the measure
Note on A40: Nyholm Tanja: Decrease(-) or increase(+) of purchased amount of heating energy (kWh/a) based on the measure the measure
Note on A52: Nyholm Tanja: Decrease(-) or increase(+) of purchased amount of cooling energy (kWh/a) based on the measure
Note on A64: Nyholm Tanja: Decrease(-) or increase(+) of purchased amount of water (kWh/a) based on the measure
Note on A75: Nyholm Tanja: Estimate the maintenance cost of measure per year.
Note on A77: Nyholm Tanja: If no subsidies granted for measure, insert value of 0.
Note on A79: Nyholm Tanja: If not, insert value as "0"
Note on A81: Nyholm Tanja: usually between 2 % and 7 % for energy efficiency measures
Note on A85: Nyholm Tanja: Estimate for costs due to bad indoor air quality (if indoor air quality will became better due to measure) Decrease (-) or increase (+) costs. In Finland we have estimated, that costs are about 82€/human. If not, insert value as ”0" Observe, that this value affects only to “Payback time 2”
Note on A87: Nyholm Tanja: Observe, that this value affects only to the “Non-energy benefits”
Note on A93: Nyholm Tanja: Decrease(+) or increase(-)
Note on A95: Nyholm Tanja: Decrease(+) or increase(-)
Note on A99: Nyholm Tanja: Decrease(+) or increase(-)
Note on A103: Nyholm Tanja:
Note on A106: Nyholm Tanja: Costs without interest rates
Note on A114: Nyholm Tanja: Costs without interest rates
Note on A116: Nyholm Tanja: = Decrease costs during Life cycle - Increase costs during Life cycle
Note on A131: Nyholm Tanja: Based on the given average value of non- energy benefits (B71/C71) and average amount of persons in the building(B74/C74).

## Ventilation system (hidden)
Ventilation system
Exhaust ventilation without heat recovery
Ventilation with heat recovery
Other
None

## Cooling system (hidden)
Cooling system
District cooling
Electricity
Other
None

## Type of building (hidden)
Type of building
Housing/ Residential building
Kindergarden/ School/ University
Care/rest home/Hospital
Sport/exercise center
Church/religious building
Commercial
Other building

## 3. Package of Charts
EFFECT4buildings financial calculation tool
Building identification (name or address) | Building
Type of building | Housing/ Residential building
Heating system | District heating
Ventilation system | Other
Cooling system | None
Ventilation system with heat recovery |  |  | Geothermal heat pump system
Ventilation system with heat recovery |  |  | Geothermal heat pump system
Ventilation system with heat recovery |  |  | Geothermal heat pump system
Ventilation system with heat recovery |  |  | Geothermal heat pump system

## 4. Cash flow
EFFECT4buildings financial calculation tool
Building identification (name or address) | Building
Type of building | Housing/ Residential building
Heating system | District heating
Ventilation system | Other
Cooling system | None
[5 empty] | Cashflow_1 | Cashflow_2 | Cashflow_1_Option 1. Energy/water prices change | Cashflow_2 Option 1. Energy/water prices change | Cashflow_1 Option 2. Energy/water prices change | Cashflow_2 Option 2. Energy/water prices change
|  | Year_1Cf | Year_2Cf | Year | Ventilation system with heat recovery | Geothermal heat pump system | Ventilation system with heat recovery | Geothermal heat pump system | Ventilation system with heat recovery | Geothermal heat pump system | Cash flow1 | Cash flow2 | Cash flow 1 | Cash flow 2 | Cash flow 1 | Cash flow 2
[13 empty] | Energy price | change | Energy price | change 2
|  | 0 | 0 | 0 | -156400 | -212500 | -156400 | -212500 | -156400 | -212500 | -156400 | -212500 | -156400 | -212500 | -156400 | -212500
|  | 1 | 1 | 1 | -149908 | -194650 | -149908 | -194650 | -149908 | -194650 | 9620 | 22100 | 9620 | 22100 | 9620 | 22100
|  | 2 | 2 | 2 | -143286.16 | -176443 | -142942.36 | -175705 | -142598.56 | -174967 | 9620 | 22100 | 9963.8 | 22838 | 10307.6 | 23576
|  | 3 | 3 | 3 | -136531.8832 | -157871.86 | -135483.2932 | -155620.96 | -134414.0752 | -153325.78 | 9620 | 22100 | 10317.914 | 23598.14 | 11036.456 | 25140.56
|  | 4 | 4 | 4 | -129642.5209 | -138929.2972 | -127510.3076 | -134352.295 | -125293.3133 | -129593.302 | 9620 | 22100 | 10682.6514 | 24381.0842 | 11809.0434 | 26798.9936
|  | 5 | 5 | 5 | -122615.3713 | -119607.8831 | -119002.1828 | -111851.8242 | -115171.1936 | -103628.2348 | 9620 | 22100 | 11058.331 | 25187.5167 | 12627.986 | 28556.9332
|  | 6 | 6 | 6 | -115447.6787 | -99900.0408 | -109936.9456 | -88070.7184 | -103978.5524 | -75280.4503 | 9620 | 22100 | 11445.2809 | 26018.1422 | 13496.0651 | 30420.3492
|  | 7 | 7 | 7 | -108136.6323 | -79798.0416 | -100291.8452 | -62958.4463 | -91641.8944 | -44390.4892 | 9620 | 22100 | 11843.8393 | 26873.6865 | 14416.229 | 32395.5702
|  | 8 | 8 | 8 | -100679.3649 | -59294.0025 | -90043.3276 | -36462.7181 | -78083.1295 | -10788.9946 | 9620 | 22100 | 12254.3545 | 27754.8971 | 15391.6028 | 34489.3044
|  | 9 | 9 | 9 | -93072.9522 | -38379.8825 | -79167.009 | -8529.4285 | -63219.2932 | 25703.8882 | 9620 | 22100 | 12677.1851 | 28662.544 | 16425.4989 | 36708.6626
|  | 10 | 10 | 10 | -85314.4113 | -17047.4802 | -67637.6485 | 20897.4033 | -46962.2502 | 64765.0706 | 9620 | 22100 | 13112.7007 | 29597.4203 | 17521.4289 | 39061.1824
|  | 11 | 11 | 11 | -77400.6995 | 4711.5702 | -55429.1198 | 51457.7462 | -29218.3806 | 106319.9239 | 9620 | 22100 | 13561.2817 | 30560.3429 | 18683.1146 | 41554.8533
|  | 12 | 12 | 12 | -69328.7135 | 26811.5702 | -42514.382 | 83009.8994 | -9888.2467 | 150518.0684 | 9620 | 22100 | 14023.3202 | 31552.1532 | 19914.5015 | 44198.1445
|  | 13 | 13 | 13 | -61095.2878 | 48911.5702 | -28865.4499 | 115583.6172 | 11133.7599 | 197518.1016 | 9620 | 22100 | 14499.2198 | 32573.7178 | 21219.7716 | 47000.0332
|  | 14 | 14 | 14 | -52697.1935 | 71011.5702 | -14453.3625 | 149209.5466 | 33737.1178 | 247488.1368 | 9620 | 22100 | 14989.3964 | 33625.9294 | 22603.3579 | 49970.0352
|  | 15 | 15 | 15 | -44131.1374 | 93111.5702 | 751.8485 | 183919.2538 | 57807.0771 | 300606.3742 | 9620 | 22100 | 15494.2782 | 34709.7072 | 24069.9593 | 53118.2373
|  | 16 | 16 | 16 | -35393.7601 | 115211.5702 | 16766.1551 | 219745.2523 | 83431.634 | 357061.7057 | 9620 | 22100 | 16014.3066 | 35825.9984 | 25624.5569 | 56455.3316
|  | 17 | 17 | 17 | -26481.6353 | 137311.5702 | 33316.0909 | 256721.0307 | 110704.0643 | 417054.3571 | 9620 | 22100 | 16549.9358 | 36975.7784 | 27272.4303 | 59992.6514
|  | 18 | 18 | 18 | -17391.268 | 159411.5702 | 50417.7247 | 294881.0824 | 139723.2404 | 480796.5677 | 9620 | 22100 | 17101.6339 | 38160.0518 | 29019.1761 | 63742.2105
|  | 19 | 19 | 19 | -8119.0934 | 181511.5702 | 68087.6076 | 334260.9357 | 170593.9671 | 548513.3108 | 9620 | 22100 | 17669.8829 | 39379.8533 | 30870.7267 | 67716.7432
|  | 20 | 20 | 20 | 1338.5247 | 203611.5702 | 86342.787 | 374897.1846 | 203427.3374 | 620443.0586 | 9620 | 22100 | 18255.1794 | 40636.2489 | 32833.3703 | 71929.7478
[5 empty] | #N/A | #N/A | #N/A | #N/A | #N/A | #N/A
[5 empty] | #N/A | #N/A | #N/A | #N/A | #N/A | #N/A
[5 empty] | #N/A | #N/A | #N/A | #N/A | #N/A | #N/A
[5 empty] | #N/A | #N/A | #N/A | #N/A | #N/A | #N/A
[5 empty] | #N/A | #N/A | #N/A | #N/A | #N/A | #N/A
[5 empty] | #N/A | #N/A | #N/A | #N/A | #N/A | #N/A
[5 empty] | #N/A | #N/A | #N/A | #N/A | #N/A | #N/A
[5 empty] | #N/A | #N/A | #N/A | #N/A | #N/A | #N/A
[5 empty] | #N/A | #N/A | #N/A | #N/A | #N/A | #N/A
[5 empty] | #N/A | #N/A | #N/A | #N/A | #N/A | #N/A
[5 empty] | #N/A | #N/A | #N/A | #N/A | #N/A | #N/A
[5 empty] | #N/A | #N/A | #N/A | #N/A | #N/A | #N/A
[5 empty] | #N/A | #N/A | #N/A | #N/A | #N/A | #N/A
[5 empty] | #N/A | #N/A | #N/A | #N/A | #N/A | #N/A
[5 empty] | #N/A | #N/A | #N/A | #N/A | #N/A | #N/A
[5 empty] | #N/A | #N/A | #N/A | #N/A | #N/A | #N/A
[5 empty] | #N/A | #N/A | #N/A | #N/A | #N/A | #N/A
[5 empty] | #N/A | #N/A | #N/A | #N/A | #N/A | #N/A
[5 empty] | #N/A | #N/A | #N/A | #N/A | #N/A | #N/A
[5 empty] | #N/A | #N/A | #N/A | #N/A | #N/A | #N/A
[5 empty] | #N/A | #N/A | #N/A | #N/A | #N/A | #N/A
[5 empty] | #N/A | #N/A | #N/A | #N/A | #N/A | #N/A
[5 empty] | #N/A | #N/A | #N/A | #N/A | #N/A | #N/A
[5 empty] | #N/A | #N/A | #N/A | #N/A | #N/A | #N/A
[5 empty] | #N/A | #N/A | #N/A | #N/A | #N/A | #N/A
[5 empty] | #N/A | #N/A | #N/A | #N/A | #N/A | #N/A
[5 empty] | #N/A | #N/A | #N/A | #N/A | #N/A | #N/A
[5 empty] | #N/A | #N/A | #N/A | #N/A | #N/A | #N/A
[5 empty] | #N/A | #N/A | #N/A | #N/A | #N/A | #N/A
[5 empty] | #N/A | #N/A | #N/A | #N/A | #N/A

## 5. NPV
EFFECT4buildings financial calculation tool
Building identification (name or address) | Building
Type of building | Housing/ Residential building
Heating system | District heating
Ventilation system | Other
Cooling system | None
[5 empty] | NPV_1 | NPV_2 | NPV_1 Option 1. Energy/water prices change | NPV_2 Option 1. Energy/water prices change | NPV_1 Option 2. Energy/water prices change | NPV_2 Option 2. Energy/water prices change
|  | Year_1NPV | Year_2NPV | Year | Ventilation system with heat recovery | Geothermal heat pump system | Ventilation system with heat recovery | Geothermal heat pump system | Ventilation system with heat recovery | Geothermal heat pump system
|  | 0 | 0 | 0 | -156400 | -212500 | -156400 | -212500 | -156400 | -212500
|  | 1 | 1 | 1 | -150157.6923 | -195336.5385 | -150157.6923 | -195336.5385 | -150157.6923 | -195336.5385
|  | 2 | 2 | 2 | -144035.429 | -178503.1435 | -143717.5666 | -177820.821 | -143399.7041 | -177138.4985
|  | 3 | 3 | 3 | -138030.9015 | -161993.4677 | -137086.4833 | -159966.1826 | -136123.727 | -157899.5327
|  | 4 | 4 | 4 | -132141.8457 | -145801.2856 | -130271.1419 | -141785.6386 | -128327.2615 | -137612.9111
|  | 5 | 5 | 5 | -126366.041 | -129920.4916 | -123278.0835 | -123291.8917 | -120007.6169 | -116271.5185
|  | 6 | 6 | 6 | -120701.3094 | -114345.0976 | -116113.6948 | -104497.3384 | -111161.91 | -93867.8527
|  | 7 | 7 | 7 | -115145.515 | -99069.2303 | -108784.2112 | -85414.0755 | -101787.0638 | -70394.0209
|  | 8 | 8 | 8 | -109696.5628 | -84087.1297 | -101295.7198 | -66053.9064 | -91879.8071 | -45841.738
|  | 9 | 9 | 9 | -104352.3981 | -69393.1465 | -93654.1626 | -46428.3477 | -81436.6729 | -20202.3226
|  | 10 | 10 | 10 | -99111.0059 | -54981.7398 | -85865.3398 | -26548.6345 | -70453.9971 | 6186.0126
|  | 11 | 11 | 11 | -93970.4096 | -40847.4756 | -77934.9123 | -6697.2185 | -58927.9178 | 33179.2529
|  | 12 | 12 | 12 | -88928.671 | -27043.8808 | -69868.4052 | 13010.1633 | -46854.3732 | 60785.2836
|  | 13 | 13 | 13 | -83983.8888 | -13771.1935 | -61671.2102 | 32573.0941 | -34229.1008 | 89012.2856
|  | 14 | 14 | 14 | -79134.1987 | -1008.9941 | -53348.5889 | 51991.2305 | -21176.2248 | 117868.7358
|  | 15 | 15 | 15 | -74377.7718 | 11262.3514 | -44905.675 | 71264.2988 | -7811.0308 | 147363.4074
|  | 16 | 16 | 16 | -69712.8146 | 23061.7221 | -36355.5058 | 90392.0923 | 5870.1296 | 177505.3705
|  | 17 | 17 | 17 | -65137.5682 | 34407.2708 | -27859.2115 | 109374.4676 | 19871.0656 | 208303.9927
|  | 18 | 18 | 18 | -60650.3072 | 45316.4523 | -19417.3641 | 128211.3423 | 34195.747 | 239768.9403
|  | 19 | 19 | 19 | -56249.3398 | 55806.0498 | -11030.4881 | 146902.6913 | 48848.3036 | 271910.1795
|  | 20 | 20 | 20 | -51933.0063 | 65892.2013 | -2699.0625 | 165448.5449 | 63833.0252 | 304737.9774
[5 empty] | #N/A | #N/A | #N/A | #N/A | #N/A | #N/A
[5 empty] | #N/A | #N/A | #N/A | #N/A | #N/A | #N/A
[5 empty] | #N/A | #N/A | #N/A | #N/A | #N/A | #N/A
[5 empty] | #N/A | #N/A | #N/A | #N/A | #N/A | #N/A
[5 empty] | #N/A | #N/A | #N/A | #N/A | #N/A | #N/A
[5 empty] | #N/A | #N/A | #N/A | #N/A | #N/A | #N/A
[5 empty] | #N/A | #N/A | #N/A | #N/A | #N/A | #N/A
[5 empty] | #N/A | #N/A | #N/A | #N/A | #N/A | #N/A
[5 empty] | #N/A | #N/A | #N/A | #N/A | #N/A | #N/A
[5 empty] | #N/A | #N/A | #N/A | #N/A | #N/A | #N/A
[5 empty] | #N/A | #N/A | #N/A | #N/A | #N/A | #N/A
[5 empty] | #N/A | #N/A | #N/A | #N/A | #N/A | #N/A
[5 empty] | #N/A | #N/A | #N/A | #N/A | #N/A | #N/A
[5 empty] | #N/A | #N/A | #N/A | #N/A | #N/A | #N/A
[5 empty] | #N/A | #N/A | #N/A | #N/A | #N/A | #N/A
[5 empty] | #N/A | #N/A | #N/A | #N/A | #N/A | #N/A
[5 empty] | #N/A | #N/A | #N/A | #N/A | #N/A | #N/A
[5 empty] | #N/A | #N/A | #N/A | #N/A | #N/A | #N/A
[5 empty] | #N/A | #N/A | #N/A | #N/A | #N/A | #N/A
[5 empty] | #N/A | #N/A | #N/A | #N/A | #N/A | #N/A
[5 empty] | #N/A | #N/A | #N/A | #N/A | #N/A | #N/A
[5 empty] | #N/A | #N/A | #N/A | #N/A | #N/A | #N/A
[5 empty] | #N/A | #N/A | #N/A | #N/A | #N/A | #N/A
[5 empty] | #N/A | #N/A | #N/A | #N/A | #N/A | #N/A
[5 empty] | #N/A | #N/A | #N/A | #N/A | #N/A | #N/A
[5 empty] | #N/A | #N/A | #N/A | #N/A | #N/A | #N/A
[5 empty] | #N/A | #N/A | #N/A | #N/A | #N/A | #N/A
[5 empty] | #N/A | #N/A | #N/A | #N/A | #N/A | #N/A
[5 empty] | #N/A | #N/A | #N/A | #N/A | #N/A | #N/A
[5 empty] | #N/A | #N/A | #N/A | #N/A | #N/A | #N/A

## 5. Return on investment (hidden)
Year_1 | Year_2 |  | Return_on_investment_1 | Return_on_investment_2 | Return_on_investment_1ep_change | Return_on_investment_2ep_change
|  | Year | Ventilation system with heat recovery | Geothermal heat pump system | Ventilation system with heat recovery | Geothermal heat pump system
[5 empty] | energy prices change | energy prices change
0 | 0 | 0 | 0% | 0% | 0% | 0%
1 | 1 | 1 | 4.151% | 8.4% | 4.151% | 8.4%
2 | 2 | 2 | 8.385% | 16.97% | 8.605% | 17.32%
3 | 3 | 3 | 12.7% | 25.71% | 13.37% | 26.77%
4 | 4 | 4 | 17.11% | 34.62% | 18.47% | 36.78%
5 | 5 | 5 | 21.6% | 43.71% | 23.91% | 47.36%
6 | 6 | 6 | 26.18% | 52.99% | 29.71% | 58.55%
7 | 7 | 7 | 30.86% | 62.45% | 35.87% | 70.37%
8 | 8 | 8 | 35.63% | 72.1% | 42.43% | 82.84%
9 | 9 | 9 | 40.49% | 81.94% | 49.38% | 95.99%
10 | 10 | 10 | 45.45% | 91.98% | 56.75% | 109.8%
11 | 11 | 11 | 50.51% | 102.2% | 64.56% | 124.2%
12 | 12 | 12 | 55.67% | 112.6% | 72.82% | 139.1%
13 | 13 | 13 | 60.94% | 123% | 81.54% | 154.4%
14 | 14 | 14 | 66.31% | 133.4% | 90.76% | 170.2%
15 | 15 | 15 | 71.78% | 143.8% | 100.5% | 186.6%
16 | 16 | 16 | 77.37% | 154.2% | 110.7% | 203.4%
17 | 17 | 17 | 83.07% | 164.6% | 121.3% | 220.8%
18 | 18 | 18 | 88.88% | 175% | 132.2% | 238.8%
19 | 19 | 19 | 94.81% | 185.4% | 143.5% | 257.3%
20 | 20 | 20 | 100.9% | 195.8% | 155.2% | 276.4%
|  |  | #N/A | #N/A | #N/A | #N/A
|  |  | #N/A | #N/A | #N/A | #N/A
|  |  | #N/A | #N/A | #N/A | #N/A
|  |  | #N/A | #N/A | #N/A | #N/A
|  |  | #N/A | #N/A | #N/A | #N/A
|  |  | #N/A | #N/A | #N/A | #N/A
|  |  | #N/A | #N/A | #N/A | #N/A
|  |  | #N/A | #N/A | #N/A | #N/A
|  |  | #N/A | #N/A | #N/A | #N/A
|  |  | #N/A | #N/A | #N/A | #N/A
|  |  | #N/A | #N/A | #N/A | #N/A
|  |  | #N/A | #N/A | #N/A | #N/A
|  |  | #N/A | #N/A | #N/A | #N/A
|  |  | #N/A | #N/A | #N/A | #N/A
|  |  | #N/A | #N/A | #N/A | #N/A
|  |  | #N/A | #N/A | #N/A | #N/A
|  |  | #N/A | #N/A | #N/A | #N/A
|  |  | #N/A | #N/A | #N/A | #N/A
|  |  | #N/A | #N/A | #N/A | #N/A
|  |  | #N/A | #N/A | #N/A | #N/A
|  |  | #N/A | #N/A | #N/A | #N/A
|  |  | #N/A | #N/A | #N/A | #N/A
|  |  | #N/A | #N/A | #N/A | #N/A
|  |  | #N/A | #N/A | #N/A | #N/A
|  |  | #N/A | #N/A | #N/A | #N/A
|  |  | #N/A | #N/A | #N/A | #N/A
|  |  | #N/A | #N/A | #N/A | #N/A
|  |  | #N/A | #N/A | #N/A | #N/A
|  |  | #N/A | #N/A | #N/A | #N/A
|  |  | #N/A | #N/A | #N/A | #N/A

## 6. Pay back time
EFFECT4buildings financial calculation tool
Building identification (name or address) | Building
Type of building | Housing/ Residential building
Heating system | District heating
Ventilation system | Other
Cooling system | None
[5 empty] | Payback_1_invest | Payback_2_invest | Payback_1 | Payback_2 | Payback_1 Decrease energy/water costs (€) | Payback_2 Decrease energy/water costs (€) | Payback_1 Decrease energy/water costs (€) | Payback_2 Decrease energy/water costs (€)
[5 empty] | Total sum of the investment | Total sum of the investment | Decrease energy/water costs (€) | Decrease energy/water costs (€) | Option 1. Energy/water prices change | Option 1. Energy/water prices change | Option 2. Energy/water prices change | Option 2. Energy/water prices change
[5 empty] | (€) | (€)
|  | Year_1Payback | Year_2Payback | Year
[5 empty] | Ventilation system with heat recovery | Geothermal heat pump system | Ventilation system with heat recovery | Geothermal heat pump system | Ventilation system with heat recovery | Geothermal heat pump system | Ventilation system with heat recovery | Geothermal heat pump system
|  | 0 | 0 | 0 | 156400 | 212500 | 0 | 0 | 0 | 0 | 0 | 0
|  | 1 | 1 | 1 | 156400 | 212500 | 11460 | 24600 | 11460 | 24600 | 11460 | 24600
|  | 2 | 2 | 2 | 156400 | 212500 | 22920 | 49200 | 23263.8 | 49938 | 23607.6 | 50676
|  | 3 | 3 | 3 | 156400 | 212500 | 34380 | 73800 | 35421.714 | 76036.14 | 36484.056 | 78316.56
|  | 4 | 4 | 4 | 156400 | 212500 | 45840 | 98400 | 47944.3654 | 102917.2242 | 50133.0994 | 107615.5536
|  | 5 | 5 | 5 | 156400 | 212500 | 57300 | 123000 | 60842.6964 | 130604.7409 | 64601.0853 | 138672.4868
|  | 6 | 6 | 6 | 156400 | 212500 | 68760 | 147600 | 74127.9773 | 159122.8832 | 79937.1504 | 171592.836
|  | 7 | 7 | 7 | 156400 | 212500 | 80220 | 172200 | 87811.8166 | 188496.5696 | 96193.3795 | 206488.4062
|  | 8 | 8 | 8 | 156400 | 212500 | 91680 | 196800 | 101906.1711 | 218751.4667 | 113424.9822 | 243477.7106
|  | 9 | 9 | 9 | 156400 | 212500 | 103140 | 221400 | 116423.3562 | 249914.0107 | 131690.4812 | 282686.3732
|  | 10 | 10 | 10 | 156400 | 212500 | 114600 | 246000 | 131376.0569 | 282011.4311 | 151051.91 | 324247.5556
|  | 11 | 11 | 11 | 156400 | 212500 | 126060 | 270600 | 146777.3386 | 315071.774 | 171575.0246 | 368302.4089
|  | 12 | 12 | 12 | 156400 | 212500 | 137520 | 295200 | 162640.6588 | 349123.9272 | 193329.5261 | 415000.5535
|  | 13 | 13 | 13 | 156400 | 212500 | 148980 | 319800 | 178979.8785 | 384197.645 | 216389.2977 | 464500.5867
|  | 14 | 14 | 14 | 156400 | 212500 | 160440 | 344400 | 195809.2749 | 420323.5744 | 240832.6555 | 516970.6219
|  | 15 | 15 | 15 | 156400 | 212500 | 171900 | 369000 | 213143.5531 | 457533.2816 | 266742.6149 | 572588.8592
|  | 16 | 16 | 16 | 156400 | 212500 | 183360 | 393600 | 230997.8597 | 495859.2801 | 294207.1718 | 631544.1907
|  | 17 | 17 | 17 | 156400 | 212500 | 194820 | 418200 | 249387.7955 | 535335.0585 | 323319.6021 | 694036.8422
|  | 18 | 18 | 18 | 156400 | 212500 | 206280 | 442800 | 268329.4294 | 575995.1102 | 354178.7782 | 760279.0527
|  | 19 | 19 | 19 | 156400 | 212500 | 217740 | 467400 | 287839.3123 | 617874.9635 | 386889.5049 | 830495.7959
|  | 20 | 20 | 20 | 156400 | 212500 | 229200 | 492000 | 307934.4916 | 661011.2124 | 421562.8752 | 904925.5436
[5 empty] | #N/A | #N/A | #N/A | #N/A | #N/A | #N/A | #N/A | #N/A
[5 empty] | #N/A | #N/A | #N/A | #N/A | #N/A | #N/A | #N/A | #N/A
[5 empty] | #N/A | #N/A | #N/A | #N/A | #N/A | #N/A | #N/A | #N/A
[5 empty] | #N/A | #N/A | #N/A | #N/A | #N/A | #N/A | #N/A | #N/A
[5 empty] | #N/A | #N/A | #N/A | #N/A | #N/A | #N/A | #N/A | #N/A
[5 empty] | #N/A | #N/A | #N/A | #N/A | #N/A | #N/A | #N/A | #N/A
[5 empty] | #N/A | #N/A | #N/A | #N/A | #N/A | #N/A | #N/A | #N/A
[5 empty] | #N/A | #N/A | #N/A | #N/A | #N/A | #N/A | #N/A | #N/A
[5 empty] | #N/A | #N/A | #N/A | #N/A | #N/A | #N/A | #N/A | #N/A
[5 empty] | #N/A | #N/A | #N/A | #N/A | #N/A | #N/A | #N/A | #N/A
[5 empty] | #N/A | #N/A | #N/A | #N/A | #N/A | #N/A | #N/A | #N/A
[5 empty] | #N/A | #N/A | #N/A | #N/A | #N/A | #N/A | #N/A | #N/A
[5 empty] | #N/A | #N/A | #N/A | #N/A | #N/A | #N/A | #N/A | #N/A
[5 empty] | #N/A | #N/A | #N/A | #N/A | #N/A | #N/A | #N/A | #N/A
[5 empty] | #N/A | #N/A | #N/A | #N/A | #N/A | #N/A | #N/A | #N/A
[5 empty] | #N/A | #N/A | #N/A | #N/A | #N/A | #N/A | #N/A | #N/A
[5 empty] | #N/A | #N/A | #N/A | #N/A | #N/A | #N/A | #N/A | #N/A
[5 empty] | #N/A | #N/A | #N/A | #N/A | #N/A | #N/A | #N/A | #N/A
[5 empty] | #N/A | #N/A | #N/A | #N/A | #N/A | #N/A | #N/A | #N/A
[5 empty] | #N/A | #N/A | #N/A | #N/A | #N/A | #N/A | #N/A | #N/A
[5 empty] | #N/A | #N/A | #N/A | #N/A | #N/A | #N/A | #N/A | #N/A
[5 empty] | #N/A | #N/A | #N/A | #N/A | #N/A | #N/A | #N/A | #N/A
[5 empty] | #N/A | #N/A | #N/A | #N/A | #N/A | #N/A | #N/A | #N/A
[5 empty] | #N/A | #N/A | #N/A | #N/A | #N/A | #N/A | #N/A | #N/A
[5 empty] | #N/A | #N/A | #N/A | #N/A | #N/A | #N/A | #N/A | #N/A
[5 empty] | #N/A | #N/A | #N/A | #N/A | #N/A | #N/A | #N/A | #N/A
[5 empty] | #N/A | #N/A | #N/A | #N/A | #N/A | #N/A | #N/A | #N/A
[5 empty] | #N/A | #N/A | #N/A | #N/A | #N/A | #N/A | #N/A | #N/A
[5 empty] | #N/A | #N/A | #N/A | #N/A | #N/A | #N/A | #N/A | #N/A
[5 empty] | #N/A | #N/A | #N/A | #N/A | #N/A | #N/A | #N/A | #N/A

## 7. Change of CO2 emissions
EFFECT4buildings financial calculation tool
Building identification (name or address) | Building
Type of building | Housing/ Residential building
Heating system | District heating
Ventilation system | Other
Cooling system | None
[5 empty] | CO2_1 | CO2_2
|  | Year_1CO2 | Year_2CO2 | Year | Ventilation system with heat recovery | Geothermal heat pump system
|  | 0 | 0 | 0 | 0 | 0
|  | 1 | 1 | 1 | -20.4 | -46
|  | 2 | 2 | 2 | -40.8 | -92
|  | 3 | 3 | 3 | -61.2 | -138
|  | 4 | 4 | 4 | -81.6 | -184
|  | 5 | 5 | 5 | -102 | -230
|  | 6 | 6 | 6 | -122.4 | -276
|  | 7 | 7 | 7 | -142.8 | -322
|  | 8 | 8 | 8 | -163.2 | -368
|  | 9 | 9 | 9 | -183.6 | -414
|  | 10 | 10 | 10 | -204 | -460
|  | 11 | 11 | 11 | -224.4 | -506
|  | 12 | 12 | 12 | -244.8 | -552
|  | 13 | 13 | 13 | -265.2 | -598
|  | 14 | 14 | 14 | -285.6 | -644
|  | 15 | 15 | 15 | -306 | -690
|  | 16 | 16 | 16 | -326.4 | -736
|  | 17 | 17 | 17 | -346.8 | -782
|  | 18 | 18 | 18 | -367.2 | -828
|  | 19 | 19 | 19 | -387.6 | -874
|  | 20 | 20 | 20 | -408 | -920
[5 empty] | #N/A | #N/A
[5 empty] | #N/A | #N/A
[5 empty] | #N/A | #N/A
[5 empty] | #N/A | #N/A
[5 empty] | #N/A | #N/A
[5 empty] | #N/A | #N/A
[5 empty] | #N/A | #N/A
[5 empty] | #N/A | #N/A
[5 empty] | #N/A | #N/A
[5 empty] | #N/A | #N/A
[5 empty] | #N/A | #N/A
[5 empty] | #N/A | #N/A
[5 empty] | #N/A | #N/A
[5 empty] | #N/A | #N/A
[5 empty] | #N/A | #N/A
[5 empty] | #N/A | #N/A
[5 empty] | #N/A | #N/A
[5 empty] | #N/A | #N/A
[5 empty] | #N/A | #N/A
[5 empty] | #N/A | #N/A
[5 empty] | #N/A | #N/A
[5 empty] | #N/A | #N/A
[5 empty] | #N/A | #N/A
[5 empty] | #N/A | #N/A
[5 empty] | #N/A | #N/A
[5 empty] | #N/A | #N/A
[5 empty] | #N/A | #N/A
[5 empty] | #N/A | #N/A
[5 empty] | #N/A | #N/A
[5 empty] | #N/A | #N/A

## Change log (hidden) (hidden)
date | change
2018-10-02 | Drop down box
2018-10-03 | Set "If sentences", that calculating will stop, when life cycle is ended.
2018-10-04 | Drawing of charts will stop at same time, when life cycle is ended.
10-20.10 | Errors fixing and other modifications
2018-10-23 | 1. Solution( solar panels) has been changed to ventilation renovation, that is assumed to do on same time with other renovation. Independent its too expensive to make
2018-11-01 | Modifing
2018-12-01 | Cooling energy added
2018-12-10 | Added Cashflow of life cycle also to the second page
2018-12-20 | The automatic adaptation of the x-axis of the graph to the lenght of life cycle
2019-01-21 | Modifing…….

## Heating system (hidden) (hidden)
Heating system
District heating
Electricity
Oil heating
Heat pump
Other

## Solution 1, (hidden) (hidden)
[17 empty] | interest rate, energy saving and maintenance will be added to the end of the year | [8 empty] | POIS | POIS | POIS | POIS
[14 empty] | Diskount factor | 4%
[6 empty] | When energy and water prices change 1 | [13 empty] | discont(maintenance, energy, interest) |  |  |  |  | Energy price not change |  |  |  |  | Decrease of CO2-emissions
Years |  | Decrease of cost, energy and water prices not change | Cost savings, prices not change, annually | Decrease cost energy prices not change disc | Decrease cost energy prices not change disc, annually | Decrease of costs, heating €/a | Decrease of costs, cooling €/a | Decrease of costs, electricity, €/a | Decrease of costs, water, €/a | Cost savings, annually | Costs- Energy subsidies | Maintenance | Discont maintenance | Costs with maintenance | Decrease of costs, noticed discont €/a | Cost savings(disk) saved annually | Cash flow with interest, energy price changes | interest | Interest reality | NPV 1 %, energy price changes | Maintenance cost | Casflow with interest, energy price not change | Interest | Interest reality | NPV 1, % | ROI "net cash flow"ep changes | ROI 1 %, Ep changes | ROI "net cash flow" | ROI 1 % | , total (kgCO2) | Total tCO2
0 | 0 | 0 | 0 | 0 |  | 0 | 0 | 0 |  | 0 | 156400 | [5 empty] | -156400 |  |  | -156400 |  | -156400 |  |  | -156400 | 0 | 0% | 0 | 0% | 0 | 0
1 | 1 | 11460 | 11460 | 11019.2308 | 11019.2308 | 11700 | 0 | -240 | 0 | 11460 | 156400 | 1840 | 1769.2308 | 156400 | 11019.2308 | 11019.2308 | -149908 | -3128 | -3128 | -150157.6923 | 1840 | -149908 | -3128 | -3128 | -150157.6923 | 6492 | 4.151% | 6492 | 4.151% | -20400 | -20.4
2 | 2 | 11460 | 22920 | 10595.4142 | 21614.645 | 12051 | 0 | -247.2 | 0 | 23263.8 | 156400 | 1840 | 1701.1834 | 158240 | 10913.2766 | 21932.5074 | -142942.36 | -2998.16 | -2998.16 | -143717.5666 | 3680 | -143286.16 | -2998.16 | -2998.16 | -144035.429 | 13457.64 | 8.605% | 13113.84 | 8.385% | -40800 | -40.8
3 | 3 | 11460 | 34380 | 10187.8983 | 31802.5432 | 12412.53 | 0 | -254.616 | 0 | 35421.714 | 156400 | 1840 | 1635.7533 | 160080 | 10808.3413 | 32740.8487 | -135483.2932 | -2858.8472 | -2858.8472 | -137086.4833 | 5520 | -136531.8832 | -2865.7232 | -2865.7232 | -138030.9015 | 20916.7068 | 13.37% | 19868.1168 | 12.7% | -61200 | -61.2
4 | 4 | 11460 | 45840 | 9796.056 | 41598.5993 | 12784.9059 | 0 | -262.2545 | 0 | 47944.3654 | 156400 | 1840 | 1572.8397 | 161920 | 10704.4149 | 43445.2636 | -127510.3076 | -2709.6659 | -2709.6659 | -130271.1419 | 7360 | -129642.5209 | -2730.6377 | -2730.6377 | -132141.8457 | 28889.6924 | 18.47% | 26757.4791 | 17.11% | -81600 | -81.6
5 | 5 | 11460 | 57300 | 9419.2846 | 51017.8839 | 13168.4531 | 0 | -270.1221 | 0 | 60842.6964 | 156400 | 1840 | 1512.3459 | 163760 | 10601.4879 | 54046.7514 | -119002.1828 | -2550.2062 | -2550.2062 | -123278.0835 | 9200 | -122615.3713 | -2592.8504 | -2592.8504 | -126366.041 | 37397.8172 | 23.91% | 33784.6287 | 21.6% | -102000 | -102
6 | 6 | 11460 | 68760 | 9057.0045 | 60074.8884 | 13563.5067 | 0 | -278.2258 | 0 | 74127.9773 | 156400 | 1840 | 1454.1787 | 165600 | 10499.5505 | 64546.3019 | -109936.9456 | -2380.0437 | -2380.0437 | -116113.6948 | 11040 | -115447.6787 | -2452.3074 | -2452.3074 | -120701.3094 | 46463.0544 | 29.71% | 40952.3213 | 26.18% | -122400 | -122.4
7 | 7 | 11460 | 80220 | 8708.6581 | 68783.5465 | 13970.4119 | 0 | -286.5726 | 0 | 87811.8166 | 156400 | 1840 | 1398.2488 | 167440 | 10398.5933 | 74944.8952 | -100291.8452 | -2198.7389 | -2198.7389 | -108784.2112 | 12880 | -108136.6323 | -2308.9536 | -2308.9536 | -115145.515 | 56108.1548 | 35.87% | 48263.3677 | 30.86% | -142800 | -142.8
8 | 8 | 11460 | 91680 | 8373.7097 | 77157.2563 | 14389.5242 | 0 | -295.1697 | 0 | 101906.1711 | 156400 | 1840 | 1344.47 | 169280 | 10298.6068 | 85243.5019 | -90043.3276 | -2005.8369 | -2005.8369 | -101295.7198 | 14720 | -100679.3649 | -2162.7326 | -2162.7326 | -109696.5628 | 66356.6724 | 42.43% | 55720.6351 | 35.63% | -163200 | -163.2
9 | 9 | 11460 | 103140 | 8051.644 | 85208.9003 | 14821.21 | 0 | -304.0248 | 0 | 116423.3562 | 156400 | 1840 | 1292.7596 | 171120 | 10199.5817 | 95443.0836 | -79167.009 | -1800.8666 | -1800.8666 | -93654.1626 | 16560 | -93072.9522 | -2013.5873 | -2013.5873 | -104352.3981 | 77232.991 | 49.38% | 63327.0478 | 40.49% | -183600 | -183.6
10 | 10 | 11460 | 114600 | 7741.9654 | 92950.8656 | 15265.8463 | 0 | -313.1456 | 0 | 131376.0569 | 156400 | 1840 | 1243.0381 | 172960 | 10101.5088 | 105544.5925 | -67637.6485 | -1583.3402 | -1583.3402 | -85865.3398 | 18400 | -85314.4113 | -1861.459 | -1861.459 | -99111.0059 | 88762.3515 | 56.75% | 71085.5887 | 45.45% | -204000 | -204
11 | 11 | 11460 | 126060 | 7444.1975 | 100395.0631 | 15723.8216 | 0 | -322.5399 | 0 | 146777.3386 | 156400 | 1840 | 1195.2289 | 174800 | 10004.3789 | 115548.9714 | -55429.1198 | -1352.753 | -1352.753 | -77934.9123 | 20240 | -77400.6995 | -1706.2882 | -1706.2882 | -93970.4096 | 100970.8802 | 64.56% | 78999.3005 | 50.51% | -224400 | -224.4
12 | 12 | 11460 | 137520 | 7157.8822 | 107552.9453 | 16195.5363 | 0 | -332.2161 | 0 | 162640.6588 | 156400 | 1840 | 1149.2586 | 176640 | 9908.183 | 125457.1543 | -42514.382 | -1108.5824 | -1108.5824 | -69868.4052 | 22080 | -69328.7135 | -1548.014 | -1548.014 | -88928.671 | 113885.618 | 72.82% | 87071.2865 | 55.67% | -244800 | -244.8
13 | 13 | 11460 | 148980 | 6882.579 | 114435.5243 | 16681.4024 | 0 | -342.1826 | 0 | 178979.8785 | 156400 | 1840 | 1105.0563 | 178480 | 9812.912 | 135270.0663 | -28865.4499 | -850.2876 | -850.2876 | -61671.2102 | 23920 | -61095.2878 | -1386.5743 | -1386.5743 | -83983.8888 | 127534.5501 | 81.54% | 95304.7122 | 60.94% | -265200 | -265.2
14 | 14 | 11460 | 160440 | 6617.8644 | 121053.3888 | 17181.8444 | 0 | -352.4481 | 0 | 195809.2749 | 156400 | 1840 | 1062.5542 | 180320 | 9718.5571 | 144988.6234 | -14453.3625 | -577.309 | -577.309 | -53348.5889 | 25760 | -52697.1935 | -1221.9058 | -1221.9058 | -79134.1987 | 141946.6375 | 90.76% | 103702.8065 | 66.31% | -285600 | -285.6
15 | 15 | 11460 | 171900 | 6363.3312 | 127416.72 | 17697.2998 | 0 | -363.0215 | 0 | 213143.5531 | 156400 | 1840 | 1021.6867 | 182160 | 9625.1094 | 154613.7328 | 751.8485 | -289.0673 | -289.0673 | -44905.675 | 27600 | -44131.1374 | -1053.9439 | -1053.9439 | -74377.7718 | 157151.8485 | 100.5% | 112268.8626 | 71.78% | -306000 | -306
16 | 16 | 11460 | 183360 | 6118.5877 | 133535.3077 | 18228.2188 | 0 | -373.9122 | 0 | 230997.8597 | 156400 | 1840 | 982.391 | 184000 | 9532.5603 | 164146.293 | 16766.1551 | 15.037 | 0 | -36355.5058 | 29440 | -35393.7601 | -882.6227 | -882.6227 | -69712.8146 | 173166.1551 | 110.7% | 121006.2399 | 77.37% | -326400 | -326.4
17 | 17 | 11460 | 194820 | 5883.2574 | 139418.5651 | 18775.0653 | 0 | -385.1295 | 0 | 249387.7955 | 156400 | 1840 | 944.6068 | 185840 | 9440.901 | 173587.1941 | 33316.0909 | 335.3231 | 0 | -27859.2115 | 31280 | -26481.6353 | -707.8752 | -707.8752 | -65137.5682 | 189716.0909 | 121.3% | 129918.3647 | 83.07% | -346800 | -346.8
18 | 18 | 11460 | 206280 | 5656.9783 | 145075.5433 | 19338.3173 | 0 | -396.6834 | 0 | 268329.4294 | 156400 | 1840 | 908.2757 | 187680 | 9350.1231 | 182937.3172 | 50417.7247 | 666.3218 | 0 | -19417.3641 | 33120 | -17391.268 | -529.6327 | -529.6327 | -60650.3072 | 206817.7247 | 132.2% | 139008.732 | 88.88% | -367200 | -367.2
19 | 19 | 11460 | 217740 | 5439.4022 | 150514.9455 | 19918.4668 | 0 | -408.5839 | 0 | 287839.3123 | 156400 | 1840 | 873.3421 | 189520 | 9260.2181 | 192197.5353 | 68087.6076 | 1008.3545 | 0 | -11030.4881 | 34960 | -8119.0934 | -347.8254 | -347.8254 | -56249.3398 | 224487.6076 | 143.5% | 148280.9066 | 94.81% | -387600 | -387.6
20 | 20 | 11460 | 229200 | 5230.1944 | 155745.1399 | 20516.0208 | 0 | -420.8415 | 0 | 307934.4916 | 156400 | 1840 | 839.752 | 191360 | 9171.1775 | 201368.7128 | 86342.787 | 1361.7522 | 0 | -2699.0625 | 36800 | 1338.5247 | -162.3819 | -162.3819 | -51933.0063 | 242742.787 | 155.2% | 157738.5247 | 100.9% | -408000 | -408
21 |  |  | #N/A | [6 empty] | #N/A | #N/A | [5 empty] | #N/A |  | 0 | #N/A |  | #N/A |  | 0 | #N/A |  | #N/A |  | #N/A |  | #N/A
22 |  |  | #N/A | [6 empty] | #N/A | #N/A | [5 empty] | #N/A |  | 0 | #N/A |  | #N/A |  | 0 | #N/A |  | #N/A |  | #N/A |  | #N/A
23 |  |  | #N/A | [6 empty] | #N/A | #N/A | [5 empty] | #N/A |  | 0 | #N/A |  | #N/A |  | 0 | #N/A |  | #N/A |  | #N/A |  | #N/A
24 |  |  | #N/A | [6 empty] | #N/A | #N/A | [5 empty] | #N/A |  | 0 | #N/A |  | #N/A |  | 0 | #N/A |  | #N/A |  | #N/A |  | #N/A
25 |  |  | #N/A | [6 empty] | #N/A | #N/A | [5 empty] | #N/A |  | 0 | #N/A |  | #N/A |  | 0 | #N/A |  | #N/A |  | #N/A |  | #N/A
26 |  |  | #N/A | [6 empty] | #N/A | #N/A | [5 empty] | #N/A |  | 0 | #N/A |  | #N/A |  | 0 | #N/A |  | #N/A |  | #N/A |  | #N/A
27 |  |  | #N/A | [6 empty] | #N/A | #N/A | [5 empty] | #N/A |  | 0 | #N/A |  | #N/A |  | 0 | #N/A |  | #N/A |  | #N/A |  | #N/A
28 |  |  | #N/A | [6 empty] | #N/A | #N/A | [5 empty] | #N/A |  | 0 | #N/A |  | #N/A |  | 0 | #N/A |  | #N/A |  | #N/A |  | #N/A
29 |  |  | #N/A | [6 empty] | #N/A | #N/A | [5 empty] | #N/A |  | 0 | #N/A |  | #N/A |  | 0 | #N/A |  | #N/A |  | #N/A |  | #N/A
30 |  |  | #N/A | [6 empty] | #N/A | #N/A | [5 empty] | #N/A |  | 0 | #N/A |  | #N/A |  | 0 | #N/A |  | #N/A |  | #N/A |  | #N/A
31 |  |  | #N/A | [6 empty] | #N/A | #N/A | [5 empty] | #N/A |  | 0 | #N/A |  | #N/A |  | 0 | #N/A |  | #N/A |  | #N/A |  | #N/A
32 |  |  | #N/A | [6 empty] | #N/A | #N/A | [5 empty] | #N/A |  | 0 | #N/A |  | #N/A |  | 0 | #N/A |  | #N/A |  | #N/A |  | #N/A
33 |  |  | #N/A | [6 empty] | #N/A | #N/A | [5 empty] | #N/A |  | 0 | #N/A |  | #N/A |  | 0 | #N/A |  | #N/A |  | #N/A |  | #N/A
34 |  |  | #N/A | [6 empty] | #N/A | #N/A | [5 empty] | #N/A |  | 0 | #N/A |  | #N/A |  | 0 | #N/A |  | #N/A |  | #N/A |  | #N/A
35 |  |  | #N/A | [6 empty] | #N/A | #N/A | [5 empty] | #N/A |  | 0 | #N/A |  | #N/A |  | 0 | #N/A |  | #N/A |  | #N/A |  | #N/A
36 |  |  | #N/A | [6 empty] | #N/A | #N/A | [5 empty] | #N/A |  | 0 | #N/A |  | #N/A |  | 0 | #N/A |  | #N/A |  | #N/A |  | #N/A
37 |  |  | #N/A | [6 empty] | #N/A | #N/A | [5 empty] | #N/A |  | 0 | #N/A |  | #N/A |  | 0 | #N/A |  | #N/A |  | #N/A |  | #N/A
38 |  |  | #N/A | [6 empty] | #N/A | #N/A | [5 empty] | #N/A |  | 0 | #N/A |  | #N/A |  | 0 | #N/A |  | #N/A |  | #N/A |  | #N/A
39 |  |  | #N/A | [6 empty] | #N/A | #N/A | [5 empty] | #N/A |  | 0 | #N/A |  | #N/A |  | 0 | #N/A |  | #N/A |  | #N/A |  | #N/A
40 |  |  | #N/A | [6 empty] | #N/A | #N/A | [5 empty] | #N/A |  | 0 | #N/A |  | #N/A |  | 0 | #N/A |  | #N/A |  | #N/A |  | #N/A
41 |  |  | #N/A | [6 empty] | #N/A | #N/A | [5 empty] | #N/A |  | 0 | #N/A |  | #N/A |  | 0 | #N/A |  | #N/A |  | #N/A |  | #N/A
42 |  |  | #N/A | [6 empty] | #N/A | #N/A | [5 empty] | #N/A |  | 0 | #N/A |  | #N/A |  | 0 | #N/A |  | #N/A |  | #N/A |  | #N/A
43 |  |  | #N/A | [6 empty] | #N/A | #N/A | [5 empty] | #N/A |  | 0 | #N/A |  | #N/A |  | 0 | #N/A |  | #N/A |  | #N/A |  | #N/A
44 |  |  | #N/A | [6 empty] | #N/A | #N/A | [5 empty] | #N/A |  | 0 | #N/A |  | #N/A |  | 0 | #N/A |  | #N/A |  | #N/A |  | #N/A
45 |  |  | #N/A | [6 empty] | #N/A | #N/A | [5 empty] | #N/A |  | 0 | #N/A |  | #N/A |  | 0 | #N/A |  | #N/A |  | #N/A |  | #N/A
46 |  |  | #N/A | [6 empty] | #N/A | #N/A | [5 empty] | #N/A |  | 0 | #N/A |  | #N/A |  | 0 | #N/A |  | #N/A |  | #N/A |  | #N/A
47 |  |  | #N/A | [6 empty] | #N/A | #N/A | [5 empty] | #N/A |  | 0 | #N/A |  | #N/A |  | 0 | #N/A |  | #N/A |  | #N/A |  | #N/A
48 |  |  | #N/A | [6 empty] | #N/A | #N/A | [5 empty] | #N/A |  | 0 | #N/A |  | #N/A |  | 0 | #N/A |  | #N/A |  | #N/A |  | #N/A
49 |  |  | #N/A | [6 empty] | #N/A | #N/A | [5 empty] | #N/A |  | 0 | #N/A |  | #N/A |  | 0 | #N/A |  | #N/A |  | #N/A |  | #N/A
50 |  |  | #N/A | [6 empty] | #N/A | #N/A | [5 empty] | #N/A |  | 0 | #N/A |  | #N/A |  | 0 | #N/A |  | #N/A |  | #N/A |  | #N/A

## Solution 2, (hidden) (hidden)
Cash flow ep not change,discost(maint, energ, interest)
[14 empty] | Diskount factor | 4% |  | interest rate, energy saving and maintenance will be added to the end of the year |  |  |  |  | interest rate, energy saving and maintenance will be added to the end of the year
[6 empty] | When energyprice changing | [19 empty] | POIS | POIS | POIS | POIS | Decrease of CO2-emissions
Years |  | Decrease of cost, energy and water prices not change | Cost savings, prices not change, annually | Decrease cost energy price not change disc | Decrease cost energy price not change disc, annually | Decrease of costs, heating €/a | Decrease of costs, cooling €/a | Decrease of costs, electricity, €/a | Decrease of costs, water, €/a | Cost savings saved annually | Costs-energysubsidies | Maintenance | Discont Maintenance | Costs with maintenance | Decrease of costs, noticed discont value €/a | Cost savings(disk) saved annually | Cash flow,ep changes | Interest | Interest reality | NPV 2(%), ep changes | Maintenance | Cash flow | Interest | Interest reality | NPV 2 (%) | ROI "cash flow" ep change | ROI 2 %, ep change | ROI "cash flow" | ROI 2 % | , total (kgCO2) | Total tCO2
0 | 0 | 0 | 0 |  |  | 0 | 0 | 0 | 0 | 0 | 212500 | [5 empty] | -212500 |  |  | -212500 |  | -212500 |  |  | -212500 | 0 | 0% | 0 | 0% | 0 | 0
1 | 1 | 24600 | 24600 | 23653.8462 | 23653.8462 | 45000 | 0 | -20400 | 0 | 24600 | 212500 | 2500 | 2403.8462 | 212500 | 23653.8462 | 23653.8462 | -194650 | -4250 | -4250 | -195336.5385 | 2500 | -194650 | -4250 | -4250 | -195336.5385 | 17850 | 8.4% | 17850 | 8.4% | -46000 | -46
2 | 2 | 24600 | 49200 | 22744.0828 | 46397.929 | 46350 | 0 | -21012 | 0 | 49938 | 212500 | 2500 | 2311.3905 | 215000 | 23426.4053 | 47080.2515 | -175705 | -3893 | -3893 | -177820.821 | 5000 | -176443 | -3893 | -3893 | -178503.1435 | 36795 | 17.32% | 36057 | 16.97% | -92000 | -92
3 | 3 | 24600 | 73800 | 21869.3104 | 68267.2394 | 47740.5 | 0 | -21642.36 | 0 | 76036.14 | 212500 | 2500 | 2222.4909 | 217500 | 23201.1514 | 70281.4029 | -155620.96 | -3514.1 | -3514.1 | -159966.1826 | 7500 | -157871.86 | -3528.86 | -3528.86 | -161993.4677 | 56879.04 | 26.77% | 54628.14 | 25.71% | -138000 | -138
4 | 4 | 24600 | 98400 | 21028.1831 | 89295.4225 | 49172.715 | 0 | -22291.6308 | 0 | 102917.2242 | 212500 | 2500 | 2137.0105 | 220000 | 22978.0634 | 93259.4663 | -134352.295 | -3112.4192 | -3112.4192 | -141785.6386 | 10000 | -138929.2972 | -3157.4372 | -3157.4372 | -145801.2856 | 78147.705 | 36.78% | 73570.7028 | 34.62% | -184000 | -184
5 | 5 | 24600 | 123000 | 20219.4068 | 109514.8293 | 50647.8965 | 0 | -22960.3797 | 0 | 130604.7409 | 212500 | 2500 | 2054.8178 | 222500 | 22757.1205 | 116016.5869 | -111851.8242 | -2687.0459 | -2687.0459 | -123291.8917 | 12500 | -119607.8831 | -2778.5859 | -2778.5859 | -129920.4916 | 100648.1758 | 47.36% | 92892.1169 | 43.71% | -230000 | -230
6 | 6 | 24600 | 147600 | 19441.7373 | 128956.5667 | 52167.3333 | 0 | -23649.1911 | 0 | 159122.8832 | 212500 | 2500 | 1975.7863 | 225000 | 22538.302 | 138554.8889 | -88070.7184 | -2237.0365 | -2237.0365 | -104497.3384 | 15000 | -99900.0408 | -2392.1577 | -2392.1577 | -114345.0976 | 124429.2816 | 58.55% | 112599.9592 | 52.99% | -276000 | -276
7 | 7 | 24600 | 172200 | 18693.9782 | 147650.5449 | 53732.3533 | 0 | -24358.6668 | 0 | 188496.5696 | 212500 | 2500 | 1899.7945 | 227500 | 22321.5876 | 160876.4765 | -62958.4463 | -1761.4144 | -1761.4144 | -85414.0755 | 17500 | -79798.0416 | -1998.0008 | -1998.0008 | -99069.2303 | 149541.5537 | 70.37% | 132701.9584 | 62.45% | -322000 | -322
8 | 8 | 24600 | 196800 | 17974.979 | 165625.5239 | 55344.3239 | 0 | -25089.4269 | 0 | 218751.4667 | 212500 | 2500 | 1826.7255 | 230000 | 22106.957 | 182983.4335 | -36462.7181 | -1259.1689 | -1259.1689 | -66053.9064 | 20000 | -59294.0025 | -1595.9608 | -1595.9608 | -84087.1297 | 176037.2819 | 82.84% | 153205.9975 | 72.1% | -368000 | -368
9 | 9 | 24600 | 221400 | 17283.6337 | 182909.1576 | 57004.6537 | 0 | -25842.1097 | 0 | 249914.0107 | 212500 | 2500 | 1756.4668 | 232500 | 21894.3901 | 204877.8235 | -8529.4285 | -729.2544 | -729.2544 | -46428.3477 | 22500 | -38379.8825 | -1185.88 | -1185.88 | -69393.1465 | 203970.5715 | 95.99% | 174120.1175 | 81.94% | -414000 | -414
10 | 10 | 24600 | 246000 | 16618.8786 | 199528.0362 | 58714.7933 | 0 | -26617.373 | 0 | 282011.4311 | 212500 | 2500 | 1688.9104 | 235000 | 21683.8671 | 226561.6906 | 20897.4033 | -170.5886 | -170.5886 | -26548.6345 | 25000 | -17047.4802 | -767.5977 | -767.5977 | -54981.7398 | 233397.4033 | 109.8% | 195452.5198 | 91.98% | -460000 | -460
11 | 11 | 24600 | 270600 | 15979.6909 | 215507.7271 | 60476.2371 | 0 | -27415.8941 | 0 | 315071.774 | 212500 | 2500 | 1623.9523 | 237500 | 21475.3684 | 248037.059 | 51457.7462 | 417.9481 | 0 | -6697.2185 | 27500 | 4711.5702 | -340.9496 | -340.9496 | -40847.4756 | 263957.7462 | 124.2% | 217211.5702 | 102.2% | -506000 | -506
12 | 12 | 24600 | 295200 | 15365.0874 | 230872.8145 | 62290.5242 | 0 | -28238.371 | 0 | 349123.9272 | 212500 | 2500 | 1561.4926 | 240000 | 21268.8744 | 269305.9334 | 83009.8994 | 1029.1549 | 0 | 13010.1633 | 30000 | 26811.5702 | 94.2314 | 0 | -27043.8808 | 295509.8994 | 139.1% | 239311.5702 | 112.6% | -552000 | -552
13 | 13 | 24600 | 319800 | 14774.1225 | 245646.937 | 64159.2399 | 0 | -29085.5221 | 0 | 384197.645 | 212500 | 2500 | 1501.4352 | 242500 | 21064.366 | 290370.2994 | 115583.6172 | 1660.198 | 0 | 32573.0941 | 32500 | 48911.5702 | 536.2314 | 0 | -13771.1935 | 328083.6172 | 154.4% | 261411.5702 | 123% | -598000 | -598
14 | 14 | 24600 | 344400 | 14205.887 | 259852.8241 | 66084.0171 | 0 | -29958.0878 | 0 | 420323.5744 | 212500 | 2500 | 1443.6877 | 245000 | 20861.824 | 311232.1235 | 149209.5466 | 2311.6723 | 0 | 51991.2305 | 35000 | 71011.5702 | 978.2314 | 0 | -1008.9941 | 361709.5466 | 170.2% | 283511.5702 | 133.4% | -644000 | -644
15 | 15 | 24600 | 369000 | 13659.5068 | 273512.3308 | 68066.5376 | 0 | -30856.8304 | 0 | 457533.2816 | 212500 | 2500 | 1388.1613 | 247500 | 20661.2296 | 331893.3531 | 183919.2538 | 2984.1909 | 0 | 71264.2988 | 37500 | 93111.5702 | 1420.2314 | 0 | 11262.3514 | 396419.2538 | 186.6% | 305611.5702 | 143.8% | -690000 | -690
16 | 16 | 24600 | 393600 | 13134.1411 | 286646.472 | 70108.5337 | 0 | -31782.5353 | 0 | 495859.2801 | 212500 | 2500 | 1334.7704 | 250000 | 20462.5639 | 352355.917 | 219745.2523 | 3678.3851 | 0 | 90392.0923 | 40000 | 115211.5702 | 1862.2314 | 0 | 23061.7221 | 432245.2523 | 203.4% | 327711.5702 | 154.2% | -736000 | -736
17 | 17 | 24600 | 418200 | 12628.9818 | 299275.4538 | 72211.7898 | 0 | -32736.0114 | 0 | 535335.0585 | 212500 | 2500 | 1283.4331 | 252500 | 20265.8085 | 372621.7255 | 256721.0307 | 4394.905 | 0 | 109374.4676 | 42500 | 137311.5702 | 2304.2314 | 0 | 34407.2708 | 469221.0307 | 220.8% | 349811.5702 | 164.6% | -782000 | -782
18 | 18 | 24600 | 442800 | 12143.2518 | 311418.7056 | 74378.1435 | 0 | -33718.0917 | 0 | 575995.1102 | 212500 | 2500 | 1234.0703 | 255000 | 20070.9449 | 392692.6704 | 294881.0824 | 5134.4206 | 0 | 128211.3423 | 45000 | 159411.5702 | 2746.2314 | 0 | 45316.4523 | 507381.0824 | 238.8% | 371911.5702 | 175% | -828000 | -828
19 | 19 | 24600 | 467400 | 11676.2036 | 323094.9092 | 76609.4878 | 0 | -34729.6344 | 0 | 617874.9635 | 212500 | 2500 | 1186.6061 | 257500 | 19877.9551 | 412570.6255 | 334260.9357 | 5897.6216 | 0 | 146902.6913 | 47500 | 181511.5702 | 3188.2314 | 0 | 55806.0498 | 546760.9357 | 257.3% | 394011.5702 | 185.4% | -874000 | -874
20 | 20 | 24600 | 492000 | 11227.1189 | 334322.0281 | 78907.7724 | 0 | -35771.5235 | 0 | 661011.2124 | 212500 | 2500 | 1140.9674 | 260000 | 19686.8209 | 432257.4464 | 374897.1846 | 6685.2187 | 0 | 165448.5449 | 50000 | 203611.5702 | 3630.2314 | 0 | 65892.2013 | 587397.1846 | 276.4% | 416111.5702 | 195.8% | -920000 | -920
21 |  |  | #N/A | [6 empty] | #N/A | #N/A | [5 empty] | #N/A |  | 0 | #N/A |  | #N/A |  | 0 | #N/A |  | #N/A |  | #N/A |  | #N/A
22 |  |  | #N/A | [6 empty] | #N/A | #N/A | [5 empty] | #N/A |  | 0 | #N/A |  | #N/A |  | 0 | #N/A |  | #N/A |  | #N/A |  | #N/A
23 |  |  | #N/A | [6 empty] | #N/A | #N/A | [5 empty] | #N/A |  | 0 | #N/A |  | #N/A |  | 0 | #N/A |  | #N/A |  | #N/A |  | #N/A
24 |  |  | #N/A | [6 empty] | #N/A | #N/A | [5 empty] | #N/A |  | 0 | #N/A |  | #N/A |  | 0 | #N/A |  | #N/A |  | #N/A |  | #N/A
25 |  |  | #N/A | [6 empty] | #N/A | #N/A | [5 empty] | #N/A |  | 0 | #N/A |  | #N/A |  | 0 | #N/A |  | #N/A |  | #N/A |  | #N/A
26 |  |  | #N/A | [6 empty] | #N/A | #N/A | [5 empty] | #N/A |  | 0 | #N/A |  | #N/A |  | 0 | #N/A |  | #N/A |  | #N/A |  | #N/A
27 |  |  | #N/A | [6 empty] | #N/A | #N/A | [5 empty] | #N/A |  | 0 | #N/A |  | #N/A |  | 0 | #N/A |  | #N/A |  | #N/A |  | #N/A
28 |  |  | #N/A | [6 empty] | #N/A | #N/A | [5 empty] | #N/A |  | 0 | #N/A |  | #N/A |  | 0 | #N/A |  | #N/A |  | #N/A |  | #N/A
29 |  |  | #N/A | [6 empty] | #N/A | #N/A | [5 empty] | #N/A |  | 0 | #N/A |  | #N/A |  | 0 | #N/A |  | #N/A |  | #N/A |  | #N/A
30 |  |  | #N/A | [6 empty] | #N/A | #N/A | [5 empty] | #N/A |  | 0 | #N/A |  | #N/A |  | 0 | #N/A |  | #N/A |  | #N/A |  | #N/A
31 |  |  | #N/A | [6 empty] | #N/A | #N/A | [5 empty] | #N/A |  | 0 | #N/A |  | #N/A |  | 0 | #N/A |  | #N/A |  | #N/A |  | #N/A
32 |  |  | #N/A | [6 empty] | #N/A | #N/A | [5 empty] | #N/A |  | 0 | #N/A |  | #N/A |  | 0 | #N/A |  | #N/A |  | #N/A |  | #N/A
33 |  |  | #N/A | [6 empty] | #N/A | #N/A | [5 empty] | #N/A |  | 0 | #N/A |  | #N/A |  | 0 | #N/A |  | #N/A |  | #N/A |  | #N/A
34 |  |  | #N/A | [6 empty] | #N/A | #N/A | [5 empty] | #N/A |  | 0 | #N/A |  | #N/A |  | 0 | #N/A |  | #N/A |  | #N/A |  | #N/A
35 |  |  | #N/A | [6 empty] | #N/A | #N/A | [5 empty] | #N/A |  | 0 | #N/A |  | #N/A |  | 0 | #N/A |  | #N/A |  | #N/A |  | #N/A
36 |  |  | #N/A | [6 empty] | #N/A | #N/A | [5 empty] | #N/A |  | 0 | #N/A |  | #N/A |  | 0 | #N/A |  | #N/A |  | #N/A |  | #N/A
37 |  |  | #N/A | [6 empty] | #N/A | #N/A | [5 empty] | #N/A |  | 0 | #N/A |  | #N/A |  | 0 | #N/A |  | #N/A |  | #N/A |  | #N/A
38 |  |  | #N/A | [6 empty] | #N/A | #N/A | [5 empty] | #N/A |  | 0 | #N/A |  | #N/A |  | 0 | #N/A |  | #N/A |  | #N/A |  | #N/A
39 |  |  | #N/A | [6 empty] | #N/A | #N/A | [5 empty] | #N/A |  | 0 | #N/A |  | #N/A |  | 0 | #N/A |  | #N/A |  | #N/A |  | #N/A
40 |  |  | #N/A | [6 empty] | #N/A | #N/A | [5 empty] | #N/A |  | 0 | #N/A |  | #N/A |  | 0 | #N/A |  | #N/A |  | #N/A |  | #N/A
41 |  |  | #N/A | [6 empty] | #N/A | #N/A | [5 empty] | #N/A |  | 0 | #N/A |  | #N/A |  | 0 | #N/A |  | #N/A |  | #N/A |  | #N/A
42 |  |  | #N/A | [6 empty] | #N/A | #N/A | [5 empty] | #N/A |  | 0 | #N/A |  | #N/A |  | 0 | #N/A |  | #N/A |  | #N/A |  | #N/A
43 |  |  | #N/A | [6 empty] | #N/A | #N/A | [5 empty] | #N/A |  | 0 | #N/A |  | #N/A |  | 0 | #N/A |  | #N/A |  | #N/A |  | #N/A
44 |  |  | #N/A | [6 empty] | #N/A | #N/A | [5 empty] | #N/A |  | 0 | #N/A |  | #N/A |  | 0 | #N/A |  | #N/A |  | #N/A |  | #N/A
45 |  |  | #N/A | [6 empty] | #N/A | #N/A | [5 empty] | #N/A |  | 0 | #N/A |  | #N/A |  | 0 | #N/A |  | #N/A |  | #N/A |  | #N/A
46 |  |  | #N/A | [6 empty] | #N/A | #N/A | [5 empty] | #N/A |  | 0 | #N/A |  | #N/A |  | 0 | #N/A |  | #N/A |  | #N/A |  | #N/A
47 |  |  | #N/A | [6 empty] | #N/A | #N/A | [5 empty] | #N/A |  | 0 | #N/A |  | #N/A |  | 0 | #N/A |  | #N/A |  | #N/A |  | #N/A
48 |  |  | #N/A | [6 empty] | #N/A | #N/A | [5 empty] | #N/A |  | 0 | #N/A |  | #N/A |  | 0 | #N/A |  | #N/A |  | #N/A |  | #N/A
49 |  |  | #N/A | [6 empty] | #N/A | #N/A | [5 empty] | #N/A |  | 0 | #N/A |  | #N/A |  | 0 | #N/A |  | #N/A |  | #N/A |  | #N/A
50 |  |  | #N/A | [6 empty] | #N/A | #N/A | [5 empty] | #N/A |  | 0 | #N/A |  | #N/A |  | 0 | #N/A |  | #N/A |  | #N/A |  | #N/A

## Solution 1, (hidden) (2) (hidden)
interest rate, energy saving and maintenance will be added to the end of the year
[14 empty] | Diskount factor | 4%
[6 empty] | When energy prices changing 2 | [13 empty] | discont(maintenance, energy, interest) |  |  |  |  | Energy price not change | POIS | POIS | POIS | POIS | Decrease of CO2-emissions
Years |  | Decrease of cost, energy prices not change | Cost savings, prices not change, annually | Decrease cost energy prices not change disc | Decrease cost energy prices not change disc, annually | Decrease of costs, heating €/a | Decrease of costs, cooling €/a | Decrease of costs, electricity, €/a | Decrease of costs, water, €/a | Cost savings, annually | Costs- Energy subsidies | Maintenance | Discont maintenance | Costs with maintenance | Decrease of costs, noticed discont €/a | Cost savings(disk) saved annually | Cash flow with interest, energy price changes | interest | Interest reality | NPV 1 %, energy price changes | Maintenance cost | Casflow with interest, energy price not change | Interest | Interest reality | NPV 1, % | ROI "net cash flow"ep changes | ROI 1 %, Ep changes | ROI "net cash flow" | ROI 1 % | , total (kgCO2) | Total tCO2
0 | 0 | 0 | 0 | 0 |  | 0 | 0 | 0 |  | 0 | 156400 | [5 empty] | -156400 |  |  | -156400 |  | -156400 |  |  | -156400 | 0 | 0% | 0 | 0% | 0 | 0
1 | 1 | 11460 | 11460 | 11019.2308 | 11019.2308 | 11700 | 0 | -240 | 0 | 11460 | 156400 | 1840 | 1769.2308 | 156400 | 11019.2308 | 11019.2308 | -149908 | -3128 | -3128 | -150157.6923 | 1840 | -149908 | -3128 | -3128 | -150157.6923 | 6492 | 4.151% | 6492 | 4.151% | -20400 | -20.4
2 | 2 | 11460 | 22920 | 10595.4142 | 21614.645 | 12402 | 0 | -254.4 | 0 | 23607.6 | 156400 | 1840 | 1701.1834 | 158240 | 11231.1391 | 22250.3698 | -142598.56 | -2998.16 | -2998.16 | -143399.7041 | 3680 | -143286.16 | -2998.16 | -2998.16 | -144035.429 | 13801.44 | 8.824% | 13113.84 | 8.385% | -40800 | -40.8
3 | 3 | 11460 | 34380 | 10187.8983 | 31802.5432 | 13146.12 | 0 | -269.664 | 0 | 36484.056 | 156400 | 1840 | 1635.7533 | 160080 | 11447.1225 | 33697.4923 | -134414.0752 | -2851.9712 | -2851.9712 | -136123.727 | 5520 | -136531.8832 | -2865.7232 | -2865.7232 | -138030.9015 | 21985.9248 | 14.06% | 19868.1168 | 12.7% | -61200 | -61.2
4 | 4 | 11460 | 45840 | 9796.056 | 41598.5993 | 13934.8872 | 0 | -285.8438 | 0 | 50133.0994 | 156400 | 1840 | 1572.8397 | 161920 | 11667.2595 | 45364.7518 | -125293.3133 | -2688.2815 | -2688.2815 | -128327.2615 | 7360 | -129642.5209 | -2730.6377 | -2730.6377 | -132141.8457 | 31106.6867 | 19.89% | 26757.4791 | 17.11% | -81600 | -81.6
5 | 5 | 11460 | 57300 | 9419.2846 | 51017.8839 | 14770.9804 | 0 | -302.9945 | 0 | 64601.0853 | 156400 | 1840 | 1512.3459 | 163760 | 11891.6298 | 57256.3816 | -115171.1936 | -2505.8663 | -2505.8663 | -120007.6169 | 9200 | -122615.3713 | -2592.8504 | -2592.8504 | -126366.041 | 41228.8064 | 26.36% | 33784.6287 | 21.6% | -102000 | -102
6 | 6 | 11460 | 68760 | 9057.0045 | 60074.8884 | 15657.2393 | 0 | -321.1741 | 0 | 79937.1504 | 156400 | 1840 | 1454.1787 | 165600 | 12120.315 | 69376.6967 | -103978.5524 | -2303.4239 | -2303.4239 | -111161.91 | 11040 | -115447.6787 | -2452.3074 | -2452.3074 | -120701.3094 | 52421.4476 | 33.52% | 40952.3213 | 26.18% | -122400 | -122.4
7 | 7 | 11460 | 80220 | 8708.6581 | 68783.5465 | 16596.6736 | 0 | -340.4446 | 0 | 96193.3795 | 156400 | 1840 | 1398.2488 | 167440 | 12353.398 | 81730.0947 | -91641.8944 | -2079.571 | -2079.571 | -101787.0638 | 12880 | -108136.6323 | -2308.9536 | -2308.9536 | -115145.515 | 64758.1056 | 41.41% | 48263.3677 | 30.86% | -142800 | -142.8
8 | 8 | 11460 | 91680 | 8373.7097 | 77157.2563 | 17592.474 | 0 | -360.8713 | 0 | 113424.9822 | 156400 | 1840 | 1344.47 | 169280 | 12590.9634 | 94321.058 | -78083.1295 | -1832.8379 | -1832.8379 | -91879.8071 | 14720 | -100679.3649 | -2162.7326 | -2162.7326 | -109696.5628 | 78316.8705 | 50.07% | 55720.6351 | 35.63% | -163200 | -163.2
9 | 9 | 11460 | 103140 | 8051.644 | 85208.9003 | 18648.0225 | 0 | -382.5235 | 0 | 131690.4812 | 156400 | 1840 | 1292.7596 | 171120 | 12833.0973 | 107154.1553 | -63219.2932 | -1561.6626 | -1561.6626 | -81436.6729 | 16560 | -93072.9522 | -2013.5873 | -2013.5873 | -104352.3981 | 93180.7068 | 59.58% | 63327.0478 | 40.49% | -183600 | -183.6
10 | 10 | 11460 | 114600 | 7741.9654 | 92950.8656 | 19766.9038 | 0 | -405.475 | 0 | 151051.91 | 156400 | 1840 | 1243.0381 | 172960 | 13079.8876 | 120234.0429 | -46962.2502 | -1264.3859 | -1264.3859 | -70453.9971 | 18400 | -85314.4113 | -1861.459 | -1861.459 | -99111.0059 | 109437.7498 | 69.97% | 71085.5887 | 45.45% | -204000 | -204
11 | 11 | 11460 | 126060 | 7444.1975 | 100395.0631 | 20952.918 | 0 | -429.8034 | 0 | 171575.0246 | 156400 | 1840 | 1195.2289 | 174800 | 13331.4239 | 133565.4668 | -29218.3806 | -939.245 | -939.245 | -58927.9178 | 20240 | -77400.6995 | -1706.2882 | -1706.2882 | -93970.4096 | 127181.6194 | 81.32% | 78999.3005 | 50.51% | -224400 | -224.4
12 | 12 | 11460 | 137520 | 7157.8822 | 107552.9453 | 22210.0931 | 0 | -455.5917 | 0 | 193329.5261 | 156400 | 1840 | 1149.2586 | 176640 | 13587.7974 | 147153.2642 | -9888.2467 | -584.3676 | -584.3676 | -46854.3732 | 22080 | -69328.7135 | -1548.014 | -1548.014 | -88928.671 | 146511.7533 | 93.68% | 87071.2865 | 55.67% | -244800 | -244.8
13 | 13 | 11460 | 148980 | 6882.579 | 114435.5243 | 23542.6987 | 0 | -482.9272 | 0 | 216389.2977 | 156400 | 1840 | 1105.0563 | 178480 | 13849.1012 | 161002.3655 | 11133.7599 | -197.7649 | -197.7649 | -34229.1008 | 23920 | -61095.2878 | -1386.5743 | -1386.5743 | -83983.8888 | 167533.7599 | 107.1% | 95304.7122 | 60.94% | -265200 | -265.2
14 | 14 | 11460 | 160440 | 6617.8644 | 121053.3888 | 24955.2606 | 0 | -511.9028 | 0 | 240832.6555 | 156400 | 1840 | 1062.5542 | 180320 | 14115.4301 | 175117.7956 | 33737.1178 | 222.6752 | 0 | -21176.2248 | 25760 | -52697.1935 | -1221.9058 | -1221.9058 | -79134.1987 | 190137.1178 | 121.6% | 103702.8065 | 66.31% | -285600 | -285.6
15 | 15 | 11460 | 171900 | 6363.3312 | 127416.72 | 26452.5763 | 0 | -542.6169 | 0 | 266742.6149 | 156400 | 1840 | 1021.6867 | 182160 | 14386.8807 | 189504.6763 | 57807.0771 | 674.7424 | 0 | -7811.0308 | 27600 | -44131.1374 | -1053.9439 | -1053.9439 | -74377.7718 | 214207.0771 | 137% | 112268.8626 | 71.78% | -306000 | -306
16 | 16 | 11460 | 183360 | 6118.5877 | 133535.3077 | 28039.7309 | 0 | -575.174 | 0 | 294207.1718 | 156400 | 1840 | 982.391 | 184000 | 14663.5515 | 204168.2277 | 83431.634 | 1156.1415 | 0 | 5870.1296 | 29440 | -35393.7601 | -882.6227 | -882.6227 | -69712.8146 | 239831.634 | 153.3% | 121006.2399 | 77.37% | -326400 | -326.4
17 | 17 | 11460 | 194820 | 5883.2574 | 139418.5651 | 29722.1147 | 0 | -609.6844 | 0 | 323319.6021 | 156400 | 1840 | 944.6068 | 185840 | 14945.5428 | 219113.7706 | 110704.0643 | 1668.6327 | 0 | 19871.0656 | 31280 | -26481.6353 | -707.8752 | -707.8752 | -65137.5682 | 267104.0643 | 170.8% | 129918.3647 | 83.07% | -346800 | -346.8
18 | 18 | 11460 | 206280 | 5656.9783 | 145075.5433 | 31505.4416 | 0 | -646.2655 | 0 | 354178.7782 | 156400 | 1840 | 908.2757 | 187680 | 15232.9571 | 234346.7277 | 139723.2404 | 2214.0813 | 0 | 34195.747 | 33120 | -17391.268 | -529.6327 | -529.6327 | -60650.3072 | 296123.2404 | 189.3% | 139008.732 | 88.88% | -367200 | -367.2
19 | 19 | 11460 | 217740 | 5439.4022 | 150514.9455 | 33395.7681 | 0 | -685.0414 | 0 | 386889.5049 | 156400 | 1840 | 873.3421 | 189520 | 15525.8986 | 249872.6263 | 170593.9671 | 2794.4648 | 0 | 48848.3036 | 34960 | -8119.0934 | -347.8254 | -347.8254 | -56249.3398 | 326993.9671 | 209.1% | 148280.9066 | 94.81% | -387600 | -387.6
20 | 20 | 11460 | 229200 | 5230.1944 | 155745.1399 | 35399.5142 | 0 | -726.1439 | 0 | 421562.8752 | 156400 | 1840 | 839.752 | 191360 | 15824.4736 | 265697.0999 | 203427.3374 | 3411.8793 | 0 | 63833.0252 | 36800 | 1338.5247 | -162.3819 | -162.3819 | -51933.0063 | 359827.3374 | 230.1% | 157738.5247 | 100.9% | -408000 | -408
21 |  |  | #N/A | [6 empty] | #N/A | #N/A | [5 empty] | #N/A |  | 0 | #N/A |  | #N/A |  | 0 | #N/A |  | #N/A |  | #N/A |  | #N/A
22 |  |  | #N/A | [6 empty] | #N/A | #N/A | [5 empty] | #N/A |  | 0 | #N/A |  | #N/A |  | 0 | #N/A |  | #N/A |  | #N/A |  | #N/A
23 |  |  | #N/A | [6 empty] | #N/A | #N/A | [5 empty] | #N/A |  | 0 | #N/A |  | #N/A |  | 0 | #N/A |  | #N/A |  | #N/A |  | #N/A
24 |  |  | #N/A | [6 empty] | #N/A | #N/A | [5 empty] | #N/A |  | 0 | #N/A |  | #N/A |  | 0 | #N/A |  | #N/A |  | #N/A |  | #N/A
25 |  |  | #N/A | [6 empty] | #N/A | #N/A | [5 empty] | #N/A |  | 0 | #N/A |  | #N/A |  | 0 | #N/A |  | #N/A |  | #N/A |  | #N/A
26 |  |  | #N/A | [6 empty] | #N/A | #N/A | [5 empty] | #N/A |  | 0 | #N/A |  | #N/A |  | 0 | #N/A |  | #N/A |  | #N/A |  | #N/A
27 |  |  | #N/A | [6 empty] | #N/A | #N/A | [5 empty] | #N/A |  | 0 | #N/A |  | #N/A |  | 0 | #N/A |  | #N/A |  | #N/A |  | #N/A
28 |  |  | #N/A | [6 empty] | #N/A | #N/A | [5 empty] | #N/A |  | 0 | #N/A |  | #N/A |  | 0 | #N/A |  | #N/A |  | #N/A |  | #N/A
29 |  |  | #N/A | [6 empty] | #N/A | #N/A | [5 empty] | #N/A |  | 0 | #N/A |  | #N/A |  | 0 | #N/A |  | #N/A |  | #N/A |  | #N/A
30 |  |  | #N/A | [6 empty] | #N/A | #N/A | [5 empty] | #N/A |  | 0 | #N/A |  | #N/A |  | 0 | #N/A |  | #N/A |  | #N/A |  | #N/A
31 |  |  | #N/A | [6 empty] | #N/A | #N/A | [5 empty] | #N/A |  | 0 | #N/A |  | #N/A |  | 0 | #N/A |  | #N/A |  | #N/A |  | #N/A
32 |  |  | #N/A | [6 empty] | #N/A | #N/A | [5 empty] | #N/A |  | 0 | #N/A |  | #N/A |  | 0 | #N/A |  | #N/A |  | #N/A |  | #N/A
33 |  |  | #N/A | [6 empty] | #N/A | #N/A | [5 empty] | #N/A |  | 0 | #N/A |  | #N/A |  | 0 | #N/A |  | #N/A |  | #N/A |  | #N/A
34 |  |  | #N/A | [6 empty] | #N/A | #N/A | [5 empty] | #N/A |  | 0 | #N/A |  | #N/A |  | 0 | #N/A |  | #N/A |  | #N/A |  | #N/A
35 |  |  | #N/A | [6 empty] | #N/A | #N/A | [5 empty] | #N/A |  | 0 | #N/A |  | #N/A |  | 0 | #N/A |  | #N/A |  | #N/A |  | #N/A
36 |  |  | #N/A | [6 empty] | #N/A | #N/A | [5 empty] | #N/A |  | 0 | #N/A |  | #N/A |  | 0 | #N/A |  | #N/A |  | #N/A |  | #N/A
37 |  |  | #N/A | [6 empty] | #N/A | #N/A | [5 empty] | #N/A |  | 0 | #N/A |  | #N/A |  | 0 | #N/A |  | #N/A |  | #N/A |  | #N/A
38 |  |  | #N/A | [6 empty] | #N/A | #N/A | [5 empty] | #N/A |  | 0 | #N/A |  | #N/A |  | 0 | #N/A |  | #N/A |  | #N/A |  | #N/A
39 |  |  | #N/A | [6 empty] | #N/A | #N/A | [5 empty] | #N/A |  | 0 | #N/A |  | #N/A |  | 0 | #N/A |  | #N/A |  | #N/A |  | #N/A
40 |  |  | #N/A | [6 empty] | #N/A | #N/A | [5 empty] | #N/A |  | 0 | #N/A |  | #N/A |  | 0 | #N/A |  | #N/A |  | #N/A |  | #N/A
41 |  |  | #N/A | [6 empty] | #N/A | #N/A | [5 empty] | #N/A |  | 0 | #N/A |  | #N/A |  | 0 | #N/A |  | #N/A |  | #N/A |  | #N/A
42 |  |  | #N/A | [6 empty] | #N/A | #N/A | [5 empty] | #N/A |  | 0 | #N/A |  | #N/A |  | 0 | #N/A |  | #N/A |  | #N/A |  | #N/A
43 |  |  | #N/A | [6 empty] | #N/A | #N/A | [5 empty] | #N/A |  | 0 | #N/A |  | #N/A |  | 0 | #N/A |  | #N/A |  | #N/A |  | #N/A
44 |  |  | #N/A | [6 empty] | #N/A | #N/A | [5 empty] | #N/A |  | 0 | #N/A |  | #N/A |  | 0 | #N/A |  | #N/A |  | #N/A |  | #N/A
45 |  |  | #N/A | [6 empty] | #N/A | #N/A | [5 empty] | #N/A |  | 0 | #N/A |  | #N/A |  | 0 | #N/A |  | #N/A |  | #N/A |  | #N/A
46 |  |  | #N/A | [6 empty] | #N/A | #N/A | [5 empty] | #N/A |  | 0 | #N/A |  | #N/A |  | 0 | #N/A |  | #N/A |  | #N/A |  | #N/A
47 |  |  | #N/A | [6 empty] | #N/A | #N/A | [5 empty] | #N/A |  | 0 | #N/A |  | #N/A |  | 0 | #N/A |  | #N/A |  | #N/A |  | #N/A
48 |  |  | #N/A | [6 empty] | #N/A | #N/A | [5 empty] | #N/A |  | 0 | #N/A |  | #N/A |  | 0 | #N/A |  | #N/A |  | #N/A |  | #N/A
49 |  |  | #N/A | [6 empty] | #N/A | #N/A | [5 empty] | #N/A |  | 0 | #N/A |  | #N/A |  | 0 | #N/A |  | #N/A |  | #N/A |  | #N/A
50 |  |  | #N/A | [6 empty] | #N/A | #N/A | [5 empty] | #N/A |  | 0 | #N/A |  | #N/A |  | 0 | #N/A |  | #N/A |  | #N/A |  | #N/A

## Solution 2, (hidden) (2) (hidden)
Cash flow ep not change,discost(maint, energ, interest)
[14 empty] | Diskount factor | 4% |  | interest rate, energy saving and maintenance will be added to the end of the year |  |  |  |  | interest rate, energy saving and maintenance will be added to the end of the year
[6 empty] | When energyprice changing | [19 empty] | POIS | POIS | POIS | POIS | Decrease of CO2-emissions
Years |  | Decrease of cost, energy prices not change | Cost savings, prices not change, annually | Decrease cost energy price not change disc | Decrease cost energy price not change disc, annually | Decrease of costs, heating €/a | Decrease of costs, cooling €/a | Decrease of costs, electricity, €/a | Decrease of costs, water, €/a | Cost savings saved annually | Costs-energysubsidies | Maintenance | Discont Maintenance | Costs with maintenance | Decrease of costs, noticed discont value €/a | Cost savings(disk) saved annually | Cash flow,ep changes | Interest | Interest reality | NPV 2(%), ep changes | Maintenance | Cash flow | Interest | Interest reality | NPV 2 (%) | ROI "cash flow" ep change | ROI 2 %, ep change | ROI "cash flow" | ROI 2 % | , total (kgCO2) | Total tCO2
0 | 0 | 0 | 0 |  |  | 0 | 0 | 0 | 0 | 0 | 212500 | [5 empty] | -212500 |  |  | -212500 |  | -212500 |  |  | -212500 | 0 | 0% | 0 | 0% | 0 | 0
1 | 1 | 24600 | 24600 | 23653.8462 | 23653.8462 | 45000 | 0 | -20400 | 0 | 24600 | 212500 | 2500 | 2403.8462 | 212500 | 23653.8462 | 23653.8462 | -194650 | -4250 | -4250 | -195336.5385 | 2500 | -194650 | -4250 | -4250 | -195336.5385 | 17850 | 8.4% | 17850 | 8.4% | -46000 | -46
2 | 2 | 24600 | 49200 | 22744.0828 | 46397.929 | 47700 | 0 | -21624 | 0 | 50676 | 212500 | 2500 | 2311.3905 | 215000 | 24108.7278 | 47762.574 | -174967 | -3893 | -3893 | -177138.4985 | 5000 | -176443 | -3893 | -3893 | -178503.1435 | 37533 | 17.66% | 36057 | 16.97% | -92000 | -92
3 | 3 | 24600 | 73800 | 21869.3104 | 68267.2394 | 50562 | 0 | -22921.44 | 0 | 78316.56 | 212500 | 2500 | 2222.4909 | 217500 | 24572.3572 | 72334.9312 | -153325.78 | -3499.34 | -3499.34 | -157899.5327 | 7500 | -157871.86 | -3528.86 | -3528.86 | -161993.4677 | 59174.22 | 27.85% | 54628.14 | 25.71% | -138000 | -138
4 | 4 | 24600 | 98400 | 21028.1831 | 89295.4225 | 53595.72 | 0 | -24296.7264 | 0 | 107615.5536 | 212500 | 2500 | 2137.0105 | 220000 | 25044.9025 | 97379.8337 | -129593.302 | -3066.5156 | -3066.5156 | -137612.9111 | 10000 | -138929.2972 | -3157.4372 | -3157.4372 | -145801.2856 | 82906.698 | 39.01% | 73570.7028 | 34.62% | -184000 | -184
5 | 5 | 24600 | 123000 | 20219.4068 | 109514.8293 | 56811.4632 | 0 | -25754.53 | 0 | 138672.4868 | 212500 | 2500 | 2054.8178 | 222500 | 25526.5353 | 122906.3689 | -103628.2348 | -2591.866 | -2591.866 | -116271.5185 | 12500 | -119607.8831 | -2778.5859 | -2778.5859 | -129920.4916 | 108871.7652 | 51.23% | 92892.1169 | 43.71% | -230000 | -230
6 | 6 | 24600 | 147600 | 19441.7373 | 128956.5667 | 60220.151 | 0 | -27299.8018 | 0 | 171592.836 | 212500 | 2500 | 1975.7863 | 225000 | 26017.4302 | 148923.7991 | -75280.4503 | -2072.5647 | -2072.5647 | -93867.8527 | 15000 | -99900.0408 | -2392.1577 | -2392.1577 | -114345.0976 | 137219.5497 | 64.57% | 112599.9592 | 52.99% | -276000 | -276
7 | 7 | 24600 | 172200 | 18693.9782 | 147650.5449 | 63833.3601 | 0 | -28937.7899 | 0 | 206488.4062 | 212500 | 2500 | 1899.7945 | 227500 | 26517.7654 | 175441.5645 | -44390.4892 | -1505.609 | -1505.609 | -70394.0209 | 17500 | -79798.0416 | -1998.0008 | -1998.0008 | -99069.2303 | 168109.5108 | 79.11% | 132701.9584 | 62.45% | -322000 | -322
8 | 8 | 24600 | 196800 | 17974.979 | 165625.5239 | 67663.3617 | 0 | -30674.0573 | 0 | 243477.7106 | 212500 | 2500 | 1826.7255 | 230000 | 27027.7224 | 202469.2869 | -10788.9946 | -887.8098 | -887.8098 | -45841.738 | 20000 | -59294.0025 | -1595.9608 | -1595.9608 | -84087.1297 | 201711.0054 | 94.92% | 153205.9975 | 72.1% | -368000 | -368
9 | 9 | 24600 | 221400 | 17283.6337 | 182909.1576 | 71723.1634 | 0 | -32514.5007 | 0 | 282686.3732 | 212500 | 2500 | 1756.4668 | 232500 | 27547.4863 | 230016.7732 | 25703.8882 | -215.7799 | -215.7799 | -20202.3226 | 22500 | -38379.8825 | -1185.88 | -1185.88 | -69393.1465 | 238203.8882 | 112.1% | 174120.1175 | 81.94% | -414000 | -414
10 | 10 | 24600 | 246000 | 16618.8786 | 199528.0362 | 76026.5532 | 0 | -34465.3708 | 0 | 324247.5556 | 212500 | 2500 | 1688.9104 | 235000 | 28077.2456 | 258094.0188 | 64765.0706 | 514.0778 | 0 | 6186.0126 | 25000 | -17047.4802 | -767.5977 | -767.5977 | -54981.7398 | 277265.0706 | 130.5% | 195452.5198 | 91.98% | -460000 | -460
11 | 11 | 24600 | 270600 | 15979.6909 | 215507.7271 | 80588.1463 | 0 | -36533.293 | 0 | 368302.4089 | 212500 | 2500 | 1623.9523 | 237500 | 28617.1927 | 286711.2115 | 106319.9239 | 1295.3014 | 0 | 33179.2529 | 27500 | 4711.5702 | -340.9496 | -340.9496 | -40847.4756 | 318819.9239 | 150% | 217211.5702 | 102.2% | -506000 | -506
12 | 12 | 24600 | 295200 | 15365.0874 | 230872.8145 | 85423.4351 | 0 | -38725.2906 | 0 | 415000.5535 | 212500 | 2500 | 1561.4926 | 240000 | 29167.5233 | 315878.7348 | 150518.0684 | 2126.3985 | 0 | 60785.2836 | 30000 | 26811.5702 | 94.2314 | 0 | -27043.8808 | 363018.0684 | 170.8% | 239311.5702 | 112.6% | -552000 | -552
13 | 13 | 24600 | 319800 | 14774.1225 | 245646.937 | 90548.8412 | 0 | -41048.808 | 0 | 464500.5867 | 212500 | 2500 | 1501.4352 | 242500 | 29728.4372 | 345607.172 | 197518.1016 | 3010.3614 | 0 | 89012.2856 | 32500 | 48911.5702 | 536.2314 | 0 | -13771.1935 | 410018.1016 | 192.9% | 261411.5702 | 123% | -598000 | -598
14 | 14 | 24600 | 344400 | 14205.887 | 259852.8241 | 95981.7717 | 0 | -43511.7365 | 0 | 516970.6219 | 212500 | 2500 | 1443.6877 | 245000 | 30300.1379 | 375907.3099 | 247488.1368 | 3950.362 | 0 | 117868.7358 | 35000 | 71011.5702 | 978.2314 | 0 | -1008.9941 | 459988.1368 | 216.5% | 283511.5702 | 133.4% | -644000 | -644
15 | 15 | 24600 | 369000 | 13659.5068 | 273512.3308 | 101740.678 | 0 | -46122.4407 | 0 | 572588.8592 | 212500 | 2500 | 1388.1613 | 247500 | 30882.8329 | 406790.1428 | 300606.3742 | 4949.7627 | 0 | 147363.4074 | 37500 | 93111.5702 | 1420.2314 | 0 | 11262.3514 | 513106.3742 | 241.5% | 305611.5702 | 143.8% | -690000 | -690
16 | 16 | 24600 | 393600 | 13134.1411 | 286646.472 | 107845.1187 | 0 | -48889.7871 | 0 | 631544.1907 | 212500 | 2500 | 1334.7704 | 250000 | 31476.7335 | 438266.8763 | 357061.7057 | 6012.1275 | 0 | 177505.3705 | 40000 | 115211.5702 | 1862.2314 | 0 | 23061.7221 | 569561.7057 | 268% | 327711.5702 | 154.2% | -736000 | -736
17 | 17 | 24600 | 418200 | 12628.9818 | 299275.4538 | 114315.8258 | 0 | -51823.1744 | 0 | 694036.8422 | 212500 | 2500 | 1283.4331 | 252500 | 32082.0553 | 470348.9316 | 417054.3571 | 7141.2341 | 0 | 208303.9927 | 42500 | 137311.5702 | 2304.2314 | 0 | 34407.2708 | 629554.3571 | 296.3% | 349811.5702 | 164.6% | -782000 | -782
18 | 18 | 24600 | 442800 | 12143.2518 | 311418.7056 | 121174.7754 | 0 | -54932.5648 | 0 | 760279.0527 | 212500 | 2500 | 1234.0703 | 255000 | 32699.0179 | 503047.9495 | 480796.5677 | 8341.0871 | 0 | 239768.9403 | 45000 | 159411.5702 | 2746.2314 | 0 | 45316.4523 | 693296.5677 | 326.3% | 371911.5702 | 175% | -828000 | -828
19 | 19 | 24600 | 467400 | 11676.2036 | 323094.9092 | 128445.2619 | 0 | -58228.5187 | 0 | 830495.7959 | 212500 | 2500 | 1186.6061 | 257500 | 33327.8452 | 536375.7947 | 548513.3108 | 9615.9314 | 0 | 271910.1795 | 47500 | 181511.5702 | 3188.2314 | 0 | 55806.0498 | 761013.3108 | 358.1% | 394011.5702 | 185.4% | -874000 | -874
20 | 20 | 24600 | 492000 | 11227.1189 | 334322.0281 | 136151.9776 | 0 | -61722.2298 | 0 | 904925.5436 | 212500 | 2500 | 1140.9674 | 260000 | 33968.7653 | 570344.56 | 620443.0586 | 10970.2662 | 0 | 304737.9774 | 50000 | 203611.5702 | 3630.2314 | 0 | 65892.2013 | 832943.0586 | 392% | 416111.5702 | 195.8% | -920000 | -920
21 |  |  | #N/A | [6 empty] | #N/A | #N/A | [5 empty] | #N/A |  | 0 | #N/A |  | #N/A |  | 0 | #N/A |  | #N/A |  | #N/A |  | #N/A
22 |  |  | #N/A | [6 empty] | #N/A | #N/A | [5 empty] | #N/A |  | 0 | #N/A |  | #N/A |  | 0 | #N/A |  | #N/A |  | #N/A |  | #N/A
23 |  |  | #N/A | [6 empty] | #N/A | #N/A | [5 empty] | #N/A |  | 0 | #N/A |  | #N/A |  | 0 | #N/A |  | #N/A |  | #N/A |  | #N/A
24 |  |  | #N/A | [6 empty] | #N/A | #N/A | [5 empty] | #N/A |  | 0 | #N/A |  | #N/A |  | 0 | #N/A |  | #N/A |  | #N/A |  | #N/A
25 |  |  | #N/A | [6 empty] | #N/A | #N/A | [5 empty] | #N/A |  | 0 | #N/A |  | #N/A |  | 0 | #N/A |  | #N/A |  | #N/A |  | #N/A
26 |  |  | #N/A | [6 empty] | #N/A | #N/A | [5 empty] | #N/A |  | 0 | #N/A |  | #N/A |  | 0 | #N/A |  | #N/A |  | #N/A |  | #N/A
27 |  |  | #N/A | [6 empty] | #N/A | #N/A | [5 empty] | #N/A |  | 0 | #N/A |  | #N/A |  | 0 | #N/A |  | #N/A |  | #N/A |  | #N/A
28 |  |  | #N/A | [6 empty] | #N/A | #N/A | [5 empty] | #N/A |  | 0 | #N/A |  | #N/A |  | 0 | #N/A |  | #N/A |  | #N/A |  | #N/A
29 |  |  | #N/A | [6 empty] | #N/A | #N/A | [5 empty] | #N/A |  | 0 | #N/A |  | #N/A |  | 0 | #N/A |  | #N/A |  | #N/A |  | #N/A
30 |  |  | #N/A | [6 empty] | #N/A | #N/A | [5 empty] | #N/A |  | 0 | #N/A |  | #N/A |  | 0 | #N/A |  | #N/A |  | #N/A |  | #N/A
31 |  |  | #N/A | [6 empty] | #N/A | #N/A | [5 empty] | #N/A |  | 0 | #N/A |  | #N/A |  | 0 | #N/A |  | #N/A |  | #N/A |  | #N/A
32 |  |  | #N/A | [6 empty] | #N/A | #N/A | [5 empty] | #N/A |  | 0 | #N/A |  | #N/A |  | 0 | #N/A |  | #N/A |  | #N/A |  | #N/A
33 |  |  | #N/A | [6 empty] | #N/A | #N/A | [5 empty] | #N/A |  | 0 | #N/A |  | #N/A |  | 0 | #N/A |  | #N/A |  | #N/A |  | #N/A
34 |  |  | #N/A | [6 empty] | #N/A | #N/A | [5 empty] | #N/A |  | 0 | #N/A |  | #N/A |  | 0 | #N/A |  | #N/A |  | #N/A |  | #N/A
35 |  |  | #N/A | [6 empty] | #N/A | #N/A | [5 empty] | #N/A |  | 0 | #N/A |  | #N/A |  | 0 | #N/A |  | #N/A |  | #N/A |  | #N/A
36 |  |  | #N/A | [6 empty] | #N/A | #N/A | [5 empty] | #N/A |  | 0 | #N/A |  | #N/A |  | 0 | #N/A |  | #N/A |  | #N/A |  | #N/A
37 |  |  | #N/A | [6 empty] | #N/A | #N/A | [5 empty] | #N/A |  | 0 | #N/A |  | #N/A |  | 0 | #N/A |  | #N/A |  | #N/A |  | #N/A
38 |  |  | #N/A | [6 empty] | #N/A | #N/A | [5 empty] | #N/A |  | 0 | #N/A |  | #N/A |  | 0 | #N/A |  | #N/A |  | #N/A |  | #N/A
39 |  |  | #N/A | [6 empty] | #N/A | #N/A | [5 empty] | #N/A |  | 0 | #N/A |  | #N/A |  | 0 | #N/A |  | #N/A |  | #N/A |  | #N/A
40 |  |  | #N/A | [6 empty] | #N/A | #N/A | [5 empty] | #N/A |  | 0 | #N/A |  | #N/A |  | 0 | #N/A |  | #N/A |  | #N/A |  | #N/A
41 |  |  | #N/A | [6 empty] | #N/A | #N/A | [5 empty] | #N/A |  | 0 | #N/A |  | #N/A |  | 0 | #N/A |  | #N/A |  | #N/A |  | #N/A
42 |  |  | #N/A | [6 empty] | #N/A | #N/A | [5 empty] | #N/A |  | 0 | #N/A |  | #N/A |  | 0 | #N/A |  | #N/A |  | #N/A |  | #N/A
43 |  |  | #N/A | [6 empty] | #N/A | #N/A | [5 empty] | #N/A |  | 0 | #N/A |  | #N/A |  | 0 | #N/A |  | #N/A |  | #N/A |  | #N/A
44 |  |  | #N/A | [6 empty] | #N/A | #N/A | [5 empty] | #N/A |  | 0 | #N/A |  | #N/A |  | 0 | #N/A |  | #N/A |  | #N/A |  | #N/A
45 |  |  | #N/A | [6 empty] | #N/A | #N/A | [5 empty] | #N/A |  | 0 | #N/A |  | #N/A |  | 0 | #N/A |  | #N/A |  | #N/A |  | #N/A
46 |  |  | #N/A | [6 empty] | #N/A | #N/A | [5 empty] | #N/A |  | 0 | #N/A |  | #N/A |  | 0 | #N/A |  | #N/A |  | #N/A |  | #N/A
47 |  |  | #N/A | [6 empty] | #N/A | #N/A | [5 empty] | #N/A |  | 0 | #N/A |  | #N/A |  | 0 | #N/A |  | #N/A |  | #N/A |  | #N/A
48 |  |  | #N/A | [6 empty] | #N/A | #N/A | [5 empty] | #N/A |  | 0 | #N/A |  | #N/A |  | 0 | #N/A |  | #N/A |  | #N/A |  | #N/A
49 |  |  | #N/A | [6 empty] | #N/A | #N/A | [5 empty] | #N/A |  | 0 | #N/A |  | #N/A |  | 0 | #N/A |  | #N/A |  | #N/A |  | #N/A
50 |  |  | #N/A | [6 empty] | #N/A | #N/A | [5 empty] | #N/A |  | 0 | #N/A |  | #N/A |  | 0 | #N/A |  | #N/A |  | #N/A |  | #N/A